## Categories
Categories
Sensors & Sensor Modules
IOT & Wireless Module
Electronic Components
Electronic Modules
Development Boards
Robotics & Mech Parts
Motors, Drivers, Actuators
Connectors, Wires & Cables
Drone & RC Parts
3D Printer & Parts
Power Supply, Batteries etc
Display & LEDs
Professional Tools
Consumer Electronics

## Electronic Modules
Electronic Modules
Voltage Regulator & Buck Boost
SSR Relays & Relay Modules
Logic Converter
RTC & Audio Amplifier
Electronic Switches & Keypad
Interface Modules

## Voltage Regulator & Buck Boost
product-title | old-price | special-price | short-description
LM2596 3A Buck Converter 4.5-40V to 3-35V Adjustable Step Down Module | Rs. 119.00 | Rs. 75.00 | Input voltage: 4.5-40V, Output voltage: (3-35V) continuously adjustable (recommended load debugging). Minimum pressure: 1.5V Output current: rated current 2A, 3A maximum Output Power: 15W maximum This is a DC-DC step-down buck converter power supply module based on the LM2596 Buck Converter IC....
XL 6009 DC-DC Adjustable Step up Boost Converter Module | Rs. 120.00 | Rs. 79.00 | Product type: XL6009 Module Module function: DC Step up module, voltage booster, power converter Dimensions: 45 mm x 22 mm Package contains: 1 piece of packedXL6009 voltage booster regulator module XL6009 module is a type of regulator with a wide...
MT3608 2A Max DC-DC Step Up Power Module Booster | Rs. 99.00 | Rs. 79.00 | 100% Quality Tested before Dispatch Maximum Output Current: 2A Input voltage: 2V - 24V Maximum Output Voltage: 28V (Exceeding this will burn the IC) Efficiency: >90% -- The MT3608 is a constant frequency, current mode step-up converter intended for small,...
10A DC-DC Step-down Buck Converter Adjustable Constant Voltage Module | Rs. 550.00 | Rs. 299.00 | Applications: 1. High-power LED driver. 2. Lithium battery(or lead accumulator) charge. 3. Vehicle-mounted power supply. 4. Low voltage system power supply. 5. 6V, 12V, 14V, 24V battery charge. 6. On-board laptop power supply. 7. regulated power supply. 8.Low voltage power...
300W 20A DC-DC Buck Converter Step-down Module Constant Current LED Driver Module SZBK07 | Rs. 699.00 | Rs. 409.00 | High Power DC-DC Step Down Module Input Voltage: 6-40V DC Output Voltage: 1.25-36V DC Efficiency: 97% Maximum Power: 300W The 300W 20A DC-DC Step-down Adjustable Constant Current Module can be used to get adjustable output voltage ranges from 1.2V...
DC 5V USB Output Converter 7V-24V To 5V 3A Buck DC-DC step-down power module HW273 KIS3R33S | Rs. 450.00 | Rs. 299.00 | 1. Modules nature: Non-isolated buck 2. Rectification: Non-synchronous rectification 3. Input voltage: DC 7V - 24V 4. Output voltage: DC 5V 5. Output current: 4A(short time) 6. Conversion efficiency: 96% (MAX) 7. Switching frequency: 340KHz 8. Output ripple: 30mV(max) 9....
150W DC-DC Boost Converter 10-32V to 12-35V 6A Step-Up Adjustable Power Supply | Rs. 280.00 | Rs. 249.00 | Input voltage :10-32V Output voltage: 12-35V (adjustable) Output Current: 10A (MAX) Input Current: 16A (MAX) (Please enhance heat dissipation if more than 10A) The non-isolated step-up power conversion module Onboard LED illuminates when the voltage is applied to the module...
1000KV High Voltage Generator Booster Step Up Power Module | Rs. 450.00 | Rs. 299.00 | Input Voltage: DC3.6V-6VInput Current: 2A-5AOutput Voltage: DC 500KV-1000KV (Please pay attention to safety when used)Input Line Length: about 100mm (red is positive)Output Line Length: about 160mm This is a high voltage step-up power supply module, which is commonly used in...
400KV High Voltage Generator Booster Step Up Power Module 3.6V-6V | Rs. 415.00 | Rs. 199.00 | Input Voltage: DC3.6V-6V Input Current: 2A-5A Output Voltage: DC 400KV (Please pay attention to safety when used) Input Line Length: about 100mm (red is positive) Output Line Length: about 160mm This is a high voltage step-up power supply module,...
Mini DC-DC Boost Converter 0.9V~5V to 5V 600MA USB charger Module | Rs. 80.00 | Rs. 69.00 | Great Step-up Module with 0.9-5V input, output 5V for many digital devices, so this is really a great module for designing a portable charger. Useful for your USB charger projects and onboard USB device supply solutions. (ie GoPro cameras) You...
3.3V/5V BREADBOARD POWER SUPPLY MB102 |  |  | Breadboard power supply module, compatible with 5V, 3.3V. Apply to MB102 breadboard Input voltage: 6.5-12 V (DC) or USB power supply Output voltage: 3.3V/5V can switch over Maximum output current: <700 ma Fluctuation two road independent control can switch over...
Mini Tesla Coil 9-12 V | Rs. 750.00 | Rs. 499.00 | Input voltage(V): 9-12 It can produce high-temperature PCB board size(cm): 3.1 x 4 It is convenient for fans to install high efficiency Weight(g): 20
Mini MP1584 DC-DC 3A Adjustable Buck module | Rs. 120.00 | Rs. 90.00 | Input Voltage: 4.5V – 28V Output Voltage: 0.8V – 20V Output Voltage Adjustment: On-board potentiometer Output Current: 1.8A (typical), 3.0A (max). Ceramic Capacitor Stable Internal Soft-Start --The MP1584 Step Down Module is based on MP1584 Switching Step Down Regulator from...
PWM Motor Speed Controller 2000W 40A 9-50V DC Electronic Speeder | Rs. 690.00 | Rs. 499.00 | Maximum Output Power: 2000W Maximum Output Current: 40A Power Supply: 9-50VDC High Quality ABS Case This 9-50V 2000W 40A DC Electronic Speeder PWM Motor Speed Controller 12/24/36/50V is used to control the speed of DC motors from 9V to 50V...
DC-DC 6-24V to 5V 3A USB Output Step Down Power Charger Buck Converter | Rs. 150.00 | Rs. 89.00 | Input voltage: DC 6-24V Output voltage: 5.1-5.2V Switch frequency: 500KHz This USB Output Step Down Power Charger supports 6-24V voltage input and 5V 3A output with input polarity reverse protection and output overvoltage protection, short circuit protection. It adopts synchronous...
XL4015 5A DC-DC Step Down Adjustable Power Supply Buck Module | Rs. 199.00 | Rs. 159.00 | Input voltage range: 4V-38V DC Output voltage range: 1.25V-36V DC adjustable. Output current: 0-5A. Output power: 75W. High efficiency up to 96% The built-in thermal shutdown function Built-in current limit function In-Built output short protection function--The XL4015 5A DC-DC Step...
PWM 3A DC Motor Speed Regulator | Rs. 350.00 | Rs. 299.00 | Voltage range: DC6V – 28V Current range: Within 3A Switch function: None Speed range: 0-100% Dimension: 65 x 30 x 15mm Weight: 25 g This 1203B PWM 6V 12V 24V 28V 3A DC Motor Speed Regulator allows controlling the speed...
LM 1117 Voltage Regulator | Rs. 40.00 | Rs. 18.00 | Low dropout voltage Input Voltage: 2.65 V ~ 18 V (reference) Output Voltage: 1.25 V ~ 13.8 V ( ADJ ) Output Current: 1A--V Low dropout voltage v Load regulation: 0.2% typical v Optimized for Low Voltage V On-chip thermal...
XL4015 5A CC CV Adjustable Step Down DC-DC Buck Converter Module | Rs. 350.00 | Rs. 299.00 | Input Voltage: 5V-32V Output Voltage: 8V-30V Output Current: adjustable maximum 5A Output Power: 75Watt Voltage Regulation: +/- 2.5% Load Regulation: +/- 0.5% --XL4015 Step-Down Buck Power module operates on 180 kHz but still provide smaller sized filter components and is...
XL7015 DC-DC Step Down Adjustable Power Supply Buck Module | Rs. 220.00 | Rs. 190.00 | High efficiency up to 85% The built-in thermal shutdown function Built-in current limit function In-Built output short protection function Excellent Line and Load Regulation --The XL7015 DC-DC Step Down Adjustable Power Supply Buck Module is a 150 kHz fixed frequency...
AC-DC 5V 600mA 3W Isolated Switching Power Supply Module | Rs. 199.00 | Rs. 179.00 | Input Voltage Range: AC 85-277V; DC 70-390V No Load Power: <0.05W; max input power: 3.5W Output Voltage: 5V; max output voltage range: 4.9-5.3V or 4.8-5.2V; ripple wave 60mW Output Current: 0-600mA; output indicator lamp 1mA red light Output Power:...
1200w DC DC Boost Step Up Converter 8-60V to 12-83V 20A | Rs. 1,500.00 | Rs. 849.00 | Input voltage :10-60V Output voltage: 12-83V (adjustable) Output Current: 12A Input Current: 20A The non-isolated step-up power conversion module Onboard LED illuminates when the voltage is applied to the module Equips Multi-turn Potentiometer. This is a DC-DC constant current boost converter...
LM2596 2A Buck Step-down Power Converter Module DC 4 ~ 40 to 1.3-37V LED Voltmeter | Rs. 450.00 | Rs. 349.00 | Input Voltage(VDC): 4 ~ 40. Output Voltage(VDC): 1.3 ~ 37. Output Current: 2A Rated, ( 3A maximum with heat sink). Switching Frequency: 150 kHz. Input reverse polarity protection. Built-in output short protection function. -- Features : Input reverse polarity protection...
24V / 12V to 5V 5A Power Module DC-DC XY-3606 Buck Converter | Rs. 330.00 | Rs. 199.00 | Working voltage: DC 9V–36V Output voltage: 5.2V/5A/25W 9~24V input: Output 5.2V/6A/30W 24~32V input: output 5.2V/5A/25W 32~36V input: output 5.2V/3.5A/18W his is a 5A power module DC-DC step-down module 24v/12V to 5V power converter module. With synchronous rectification scheme, wide voltage,...
2000W SCR Thyristor, High-Power Electronic Regulator, can Change Light, Speed and Temperature | Rs. 390.00 | Rs. 199.00 | Input Voltage: 220V AC. Maximum Power: 2000W. Adjustable Voltage: 0-220V AC. AC frequency: 50-60Hz. Size(LxWxH): Approx 85 x 55 x 38 mm. This is a 2000W Thyristor SCR Voltage Regulator Temperature Dimmer for Speed / Light (AC 220V). 2000W Thyristor...
LM2596HVS DC-DC Buck Converter 4.5-50V to 3-40V Adjustable Step Down Power Module | Rs. 119.00 | Rs. 79.00 | Input voltage: 4.5-50V, Output voltage: (3-35V) continuously adjustable (recommended load debugging). Output current: rated current 2A, 3A maximum Output Power: 15W maximum This is a DC-DC step-down buck converter power supply module based on the LM2596 Buck Converter IC. LM2596HVS module is...
4000W High-Power Thyristor Electronic Regulator, Dimming Speed Regulation, with Shell | Rs. 530.00 | Rs. 450.00 | This is a 4000W Thyristor SCR Voltage Regulator Temperature Dimmer for Speed / Light (AC 220V). 4000W Thyristor SCR Voltage Regulator is SCR Dimmer which can be used to control 220V Appliances. It can be used as a light dimmer,...
LM317 DC Linear Regulator, Step Down Power Module | Rs. 120.00 | Rs. 99.00 | Output Current: 1.5A (minimum), 2.2A (typ) Input and output voltage difference (VI-VO): 40Vdc (max) Adjustable output voltage range: 1.2 ~ 37V Operating temperature: -55 to +150 Output Current: 1.5A Input voltage: 4.2 ~ 40 V --The LM317 DC-DC converter is...
XL6019 5A DC-DC Adjustable Boost Power Supply Module | Rs. 350.00 | Rs. 199.00 | Model: XL6019 Product: Adjustable Boost Power Supply Module Input Current: 5A (MAX) Input Voltage: DC 3-35 V Switching Working Temperature: Industrial (-40 ° C to + 85 ° C) Negative Output Voltage: DC 5-40V (Adjustable) Frequency: 220 kHZ Feature:...
MCU-Micro USB Breadboard 5V Power Supply Module | Rs. 40.00 | Rs. 25.00 | MCU-Micro USB Breadboard 5V Power Supply Module MCU-Micro USB Breadboard 5V Power Supply Module 5Pin Female Connector B type PCB Converter. This breakout board is great for interfacing USB Signals with your custom-designed microcontroller boards. It also is useful if...
Adjustable Dimmer Switch For Single LED Strip 12V-24V 8A | Rs. 450.00 | Rs. 349.00 | Operating Voltage: 12 – 24VDC Operating Current: up to 8A Operating Temperature: -20 to 60 Function: Can achieve stepless dimming --This is a 12V -24V adjustable dimmer switch, which can provide up to 8A of current to a LED strip....
DC-DC Step-Down Buck Converter Power Supply Module 24V 12V 9V to 5V 5A 25W Replace LM2596S |  |  | Simple High-Efficiency Step-Down (Buck) Regulator Mostly used for On-Card Switching Regulators--This DC-DC Step-Down Buck Converter Power Supply Module provide all the active functions for a step-down (buck) switching regulator, capable of driving a load up to 5A with excellent line...
1117 3.3v Low Dropout Voltage Regulator IC – TO-220 Package LD33V | Rs. 85.00 | Rs. 59.00 | Low dropout voltage (1 V typ.) 2.85 V device performances are suitable for SCSI-2 active termination Output current up to 800 mA Fixed output voltage of: 1.2 V, 1.8 V, 2.5 V,3.3 V, 5.0 V Adjustable version availability (VREF =...
DC 8-55V to 12V 2A Step Down Buck Module Regulated Power Supply Module | Rs. 250.00 | Rs. 199.00 | Model type: DC-DC Step Down Power Supply Module Size: 26 x 17.2mm Input voltage: 8-55V Output voltage: 12V Dissipation Power: 2A DC-DC DC8-55V to 12V 2A Step Down Buck Module Regulated Power Supply Module 2A High Current Circuit Board Features:...
7812 / L7812CT Linear Voltage Regulator TO-3 ST Malaysia Three Phase (1 Nos) | Rs. 55.00 | Rs. 39.00 | Linear Voltage Regulator IC Positive Fixed 1 Output 1.5A TO-3 Model Name/Number: L7812CT, 220 V L7812CT Overview The package is delivered in a Bulk case. In order to package the IC voltage regulator, a TO-204AA, TO-3 case is used. On...
5-36V Switch Drive High Power MOSFET Trigger Module | Rs. 99.00 | Rs. 69.00 | The 5-36V SWITCH DRIVE HIGH-POWER MOSFET TRIGGER MODULE is of high power MOS trigger switch driver module and control board with a field-effect tube to adjust the electronic switch. It adopts imported double MOS parallel active output to show lower...
5000W AC 220V High-Power Electronic Regulator SCR Voltage Regulator Module Adjust Light Speed Temperature | Rs. 750.00 | Rs. 599.00 | The voltage regulator for electronic motor speed controllers needs an input voltage of AC 220V. This voltage regulator is manufactured with high quality aluminium and grooves are provided for accelerated cooling. The SCR voltage dimmers can produce a power upto 4000W....
IRF520 MOSFET Driver Load Switch Module | Rs. 199.00 | Rs. 99.00 | Output load voltage: 0-24 V. Voltage: 3.3 ? 5V. Output load current: <5A--EMERGING IRF520 MOSFET Driver Module is a breakout board for the IFR520 MOSFET transistor. The module is designed to switch heavy DC loads from a single digital pin...
600W DC-DC CC CV Boost 10-60V to 12-80V Step Up Converter | Rs. 1,280.00 | Rs. 849.00 | The 600W High Power DC-DC Boost Module is a new boost converter with wide voltage input, adjustable output voltage and current. It uses an integrated design of custom radiator and clamps. Module properties: Non-isolated step-up module (BOOST) (not down) 12-60 V...
200W 15A DC DC voltage Buck Step down Converter power supply module |  |  | 200W DC-DC high voltage power synchronous step-down module 8-60V wide voltage input, 1-36V stepless adjustable output The maximum peak output current 15A Perfect ultra-efficient circuit design up to 94% Low Ripple -- 200W DC-DC high voltage power synchronous step-down module...
3000W SCR Voltage Regulator Module / Dimming / Motor Speed Controller / Thermostat | Rs. 550.00 | Rs. 359.00 | Max power: 3000W Voltage regulate: AC 0~220V Connect this device with lamp or home appliance in a series connection, then rotate the knob for dimming, speed, voltage, temperature control Applicable appliance: Electric furnace, water heater, lamps, small motor, electric iron,...
LM2577 3A DC-DC Step UP LED Voltmeter 3-34 to 4-35V Adjustable Boost Converter module |  |  | Input voltage range : 3-34V DC Output voltage range : 4-35v DC adjustable Output current:3A Voltmeter range:0 to 40V,error +-0.1v Multiple output regulator. One button to switch input and output voltage display. Power-down memory function. Press the button for 3...
USB DC-DC BUCK CONVERTER CHARGING STEP DOWN MODULE 6-32V 9V 12V 24V TO FAST QUICK CHARGER CIRCUIT BOARD 3V 5V 12V ONE CHANNEL QC3.0 QC2.0 | Rs. 350.00 | Rs. 219.00 | Input voltage range: 6V-32V. Output voltage: default 5V, automatically adjust between 3-12V after triggering fast charge. Output power: maximum 24W (5V@3.4A, 9V@2.5A, 12V@2A, etc.). Wired function of output voltage. Conversion efficiency: 90%-97%. Support a variety of fast filling protocols. Overvoltage...
5V Booster & Charging Mod. |  |  | 1>.Product Name:DC Fast Charging Step Up Power Supply Module 2>.Working Voltage:DC 2.5V-5.0V 3>.Output Voltage:DC 4.9V-5.3V 4>.Output Current:3A (But long-term work is recommended below 2.5A) 5>.Conversion efficiency:About 95% 6>.Output ripple: About 80mV 7>.Working Temperature range:-40?~85? 8>.Working Humidity range:0%-95%RH--It is a DC...
BOOST CONVERTER DC-DC 400W 10A STEP UP MODULE |  |  | Input voltage : 6V ~ 40V Input Current : 15A (max) Output voltage : 8V ~ 80V Output Current : 0 ~ 9.99A voltage , current resolution : 0.01V, 0.01A Output power : 400W (max) input voltage active power P...
LM7812 - 12V Power Supply Module |  |  | Model: L7812 Input Voltage: AC/DC 15-24V Output Voltage:DC 12V Output Current: Max1.2A--This power supply module integrates rectification, filter components and voltage regulator chip. It inputs AC or DC voltage within a certain range, can regulate the output DC voltage, and...
LM1117 3.3V DC Power Supply Module AMS1117 | Rs. 85.00 | Rs. 29.00 | Input: DC 4.5V – 12V (input voltage must be more than output voltage (more than 1V)) Output: 3.3V, 800mA (load current cannot exceed 800ma) Onboard AMS1117 chip. Onboard power indicator to indicate power is turned on: Red LED. Small Compact...
DC-DC Buck Boost Converter Voltage Regulator CC CV 5-30V to 0.5-30V Adjustable Power Supply Transformer Module |  |  | Input voltage: 5 ~ 30V Output voltage: 0.5 ~ 30V Output current: 3A (add heat up to 4A) Output power: 35W (add heat up to 60W) Output ripple: 20mV (12V 3A), while the common module is far more than 100mV!...
DC to DC Step Down Power Supply Module Buck Converter DC 5-16V To DC 1.25V/1.5V/1.8V/2.5V/3.3V/5V |  |  | Quantity: 1 x MP1495 DC Voltage Regulator Step Down Power Supply Module Suitable for all kinds of LCD TV, small signal power supply repair replacement, three lines to power maintenance.--Mini DC-DC step down regulated voltage converter module with DC 5-16V...
LM2587 DC DC Boost Converter 5A 3-30V Step Up to 4-35V Power Supply Module |  |  | Module properties: non-isolated step-up module(Boost) . Rectification: Non-Synchronous Rectification . Input voltage: DC 3-30--1. Module properties: non-isolated step-up module(Boost)2. Rectification: Non-Synchronous Rectification3. Input voltage: DC 3-30V (Note: The boost module input voltage can not be higher than the output voltage,the...

## SSR Relays & Relay Modules
product-title | old-price | special-price | short-description
5V 1Ch 10A Relay Module | Rs. 85.00 | Rs. 59.00 | Operating Voltage: 5 volts Max current: 20 mA Relay Type:- 1 Channel Load: 250V 10A AC Trigger current: 5mA; Normally open interface maximum load: AC 250V/10A, DC 30V/10A. Trigger Type: Low = ground level = logic 0 = logical false...
5V 2Ch 10A Dual Channel Relay Module with Optocoupler | Rs. 150.00 | Rs. 99.00 | Low Level Trigger Relay Module Two separate LEDs for On/Off indication of the Relay. Triggering input voltage 3.3V – 5V Two separate LEDs for On/Off indication of the Relay Triggering input voltage 3.3V – 5V 4) Back EMF protection Back...
5V 7A Relay 5 PIN Sugar Cube PCB Mount | Rs. 32.00 | Rs. 24.00 | -- Single channel simple magnetic relay for PCB mount. this module is in line with international safety standard, control areas and load area have the isolation groove; blue KF301 terminal line more convenient. USES the loose quality goods relay; dc...
12V 1Ch 10A Relay Module | Rs. 90.00 | Rs. 59.00 | 1-Channel Relay interface board, Equipped with high-current relay : 15A @ 125V AC or 10A @ 250V AC Standard interface that can be controlled directly by microcontroller (Arduino, 8051, AVR, PIC, DSP, ARM) This is a small and easy...
5V DPDT Relay 8 Pin PCB Type | Rs. 45.00 | Rs. 36.00 | [HFD27/005V-S 2A 30VDC 1A 125VAC--Single channel simple magnetic relay for PCB mount. this module is in line with international safety standard, control areas and load area have the isolation groove; blue KF301 terminal line more convenient. USES the loose quality...
12V 7A Relay 5 PIN Sugar Cube PCB Mount | Rs. 22.00 | Rs. 16.00 | -- Single channel simple magnetic relay for PCB mount. this module is in line with international safety standard, control areas and load area have the isolation groove; blue KF301 terminal line more convenient. USES the loose quality goods relay; dc...
6V 7A Relay 5 PIN Sugar Cube PCB Mount | Rs. 25.00 | Rs. 20.00 | -- Single channel simple magnetic relay for PCB mount. this module is in line with international safety standard, control areas and load area have the isolation groove; blue KF301 terminal line more convenient. USES the loose quality goods relay; dc...
12V 10A 1 CHANNEL RF Wireless Remote Control Switch Relay Module | Rs. 550.00 | Rs. 449.00 | Operating Voltage: DC12V Transmitting Frequency: 315MHz Transmission Distance: 80M (Open field) Firing Range: 100meter Package Included: 1 x Remote Control Transmitter 1 x Receiver Board Shock Resistance: 4.7m Receiver Board: Operating Voltage: DC12V Operating Frequency: 315MHz Encoding Type: Learning Code...
T91 1C 12V 30A RELAY |  |  | T91 Type Relay Coil Voltage: 12V DC Contact Rating: 30A @ 250V AC / 28V DC Model No: JQX-16F(T91)-1Z This is a 12V 30A T91 Relay. Its a T91 type relay, with operating voltage of 12V. It has max...
24V 10A Relay 5 PIN Sugar Cube PCB Mount |  |  | This is a high quality relay. It has a coil rated at 24V. Use this relay to control high current motors, 240V mains appliances, etc. To ensure maximum safety the relay is completely closed and provides complete isolation between the...
12V 4Ch 10A Relay Module | Rs. 300.00 | Rs. 169.00 | Operating Voltage: 12V DC Equipped with high-current relay 10A@250VAC / 10A@30VDC It can control both AC and DC appliances such as Solenoids, Motors, lights, fans, etc High-quality screw terminals (Terminal Block) provided (C, NC, NO) for quick and easy connection...
8Ch 12V 10A RF Wireless Remote Control Switch Relay Module | Rs. 1,750.00 | Rs. 1,499.00 | Working Voltage: 12V Quiescent Current: less than 10mA Working Current: 30mA (1 Relay) Working Temperature: -40’C – +80’C Receiving Sensitivity: more than -105dBm Working Frequency: 315MHz / 433MHz -- Working Voltage: 12V Quiescent Current: less than 10mA Working Current: 30mA...
12V DPDT Glass Relay 8 Pin PCB Type | Rs. 110.00 | Rs. 85.00 | 220/250V-AC 5A [GLASS RELAY]--Single channel simple magnetic relay for PCB mount. this module is in line with international safety standard, control areas and load area have the isolation groove; blue KF301 terminal line more convenient. USES the loose quality goods...
12V 10A 2 CHANNEL RF Wireless Remote Control Switch Relay Module | Rs. 850.00 | Rs. 649.00 | Specifications: Operating Voltage: DC12V Transmitting Frequency: 315MHz Transmission Distance: 80M (Open field) Firing Range: 100meter Features: Wireless control and easy to install. Control Lights, Motors, Fans, electrically operated Operating voltage:12 V Maximum Working Current:10 mA Package Included: 1 x Remote...
4CH 12V 10A RF Wireless Remote Control Switch Relay Module | Rs. 880.00 | Rs. 799.00 | Operating Voltage: DC12V Transmitting Frequency: 315MHz Transmission Distance: 80M (Open field) Firing Range: 100meter Receiver: 1. Working voltage: DC12V2. Quiescent condition: Less than 6mA3. Working temperature: -40 Degree +80 Degree4. Receiver sensitivity: more than -105dBm5. Working frequency: 433mhz6. Output voltage:...
12V 10A Relay 5 PIN Sugar Cube PCB Mount | Rs. 37.00 | Rs. 30.00 | -- Single channel simple magnetic relay for PCB mount. this module is in line with international safety standard, control areas and load area have the isolation groove; blue KF301 terminal line more convenient. USES the loose quality goods relay; dc...
5V 8Ch 10A Relay Module | Rs. 450.00 | Rs. 349.00 | The 8550 transistor drive, drivability. A fixed bolt holes for easy installation. It has a relay status indicator led Power LED(Green), 8 relay status indicator LED(Red) Relay control interface by single-chip IO. Low-level suction close, high-level release. Easy to use,...
T91 1C 24V 30A Power Relay |  |  | Low power consumption coil PCB mounting It has excellent reliability and functionality. Relay is an electromagnetic device that is used to isolate two circuits electrically and connect them magnetically. They are very useful devices and allow one circuit to switch...
5V 1 Ch 30A Relay Module | Rs. 350.00 | Rs. 249.00 | Trigger Voltage: 5VDC Switching Voltage: 250VAC@30A; 30VDC@30A -- The Songle Single-channel 5V 30A Relay Module power failure relay is a 1-channel relay module board with LED indicators, It can be controlled by microcontrollers such as Arduino, AVR, PIC, ARM any...
12V 2A DPDT Relay - 8pin | Rs. 50.00 | Rs. 35.00 | Relay Type: DPDT (Telecom relay) Operating Voltage: 12v DC Max Switching Current: 2A Max Switching Voltage:220V Max Operating Temperature: 70°C Operate Time: 5ms Power Consumption: 200mW No of Connectors / pins: 8
12V 16Ch 10A Relay Module with Optocoupler and Light Coupling LM2576 Power Supply | Rs. 850.00 | Rs. 649.00 | 12V 16 Channel Relay Module with Light Coupling LM2576 Power Supply 12V relay with AC contact capacity of 10A 250V and optocoupler protection Onboard power supply module does not need an external power supply. I / O port driver is...
L91CS DC12V Relay |  |  | Low power consumption coil PCB mounting It has excellent reliability and functionality. Relay is an electromagnetic device that is used to isolate two circuits electrically and connect them magnetically. They are very useful devices and allow one circuit to switch...
24V DPDT Glass Relay 8 Pin PCB Type | Rs. 120.00 | Rs. 95.00 | 220 / 250V AC 5A GLASS RELAY Pins: 8--Single channel simple magnetic relay for PCB mount. this module is in line with international safety standard, control areas and load area have the isolation groove; blue KF301 terminal line more convenient....
24V 2A DPDT Relay - 8pin | Rs. 55.00 | Rs. 40.00 | VICON 1A 125VAC 2A 30VDC (8- PIN)--Single channel simple magnetic relay for PCB mount. this module is in line with international safety standard, control areas and load area have the isolation groove; blue KF301 terminal line more convenient. USES the...
5V 10A Relay 5 PIN Sugar Cube PCB Mount | Rs. 50.00 | Rs. 40.00 | -- Single channel simple magnetic relay for PCB mount. this module is in line with international safety standard, control areas and load area have the isolation groove; blue KF301 terminal line more convenient. USES the loose quality goods relay; dc...
5v DC TELECOM RELAY 8 PIN EF29-2C-05V | Rs. 65.00 | Rs. 45.00 | Model Name/Number EF29-2C Current 2A Type Telecom Relay Brand Elecfuture Parts Relay Board
9V 7A PCB Mount Sugar Cube Relay - SPDT | Rs. 30.00 | Rs. 25.00 | Brand Generic Current 7A Number Of Poles Single Pole Contact Form SPDT Voltage 9V
OMIT-SS-112LM 12V DC RELAY 4 PIN (NO- SPST) OMIT Series | Rs. 250.00 | Rs. 120.00 | Manufacturer: OEG Product: Relays Model No: OMIT-SS-112LM Contact Current Rating: 10A (240v AC / 30v DC) Contact Termination: Solder Pin Mounting Style: Through Hole (4 Pin) Switching Voltage: 12VDC Coil Type: Non-Latching Length: 29 mm Width: 12 mm Height: 20...
5V 2Ch 30A Relay Module with Optocoupler H/L Level Trigger | Rs. 750.00 | Rs. 699.00 | The module voltage: 5V Output capacity: within DC 30V 30A or AC 250V 30A. Using optocoupler isolation, strong anti-jamming capability and stable performance. The module can be set high or low trigger.--This is a relay module with high performance, which...
LDR with Relay Photosensitive Resistance Sensor Relay Module | Rs. 520.00 | Rs. 349.00 | Adjust the sensitivity with the potentiometer. Set the start relay threshold by adjusting the potentiometer. When it is brighter, the module relay pulls in. When the threshold is dark, the relay is disconnected. Operating Voltage: 3.3V – 5V. It...
5V 2A 4 Channel SSR Solid State Relay Module (Low level Trigger) | Rs. 750.00 | Rs. 449.00 | Has been assembled, and electrical test passed. Led indicator for each relay. Operating Voltage: 5V Operating Current: 12.5mA Maximum Load: 2A @ 240VAC A Solid State Relay is similar to a mechanic relay where it can be controlled through a digital signal. Solid...
12V 1 Channel 30A Relay Module | Rs. 350.00 | Rs. 299.00 | Voltage version:12V The static current:5mA Working current:80mA Trigger current:2-4mA Module Size:50mm*33mm*24mm Module interface specifications: (1) DC +: DC power supply positive pole (2) DC-: DC power supply negative pole (3) IN : signal triggering pin (4) JD+ : relay control...
6V DC DPDT Mini Relay Fujitsu 46ND006-P-15 | Rs. 50.00 | Rs. 39.00 | Name Fujitsu 46ND006-P-15 Enclosure Plastic Sealed Coil Type -15 Nominal Voltage 6V DC Nominal Current 25mA Contact Material Gold-overlay Silver-palladium Dielectric Strength 1500V AC Between Coil and Contacts, 750V AC between contacts Coil Resistance 240Ω Rating 0.5A @ 120V AC,...
HID Mini USB Control Relay For 8 / 16 Channel Relay Module | Rs. 899.00 | Rs. 599.00 | 1.16-way USB control board, the single-chip decoder output after the high and low levels, each output has 15-20mA drive current 2.onboard MINI USB interface, the connection is stable, can be directly controlled by the microcontroller ( 8051, AVR, PIC, DSP,...
5V 16Ch 10A Relay Module with Optocoupler | Rs. 850.00 | Rs. 699.00 | 5V relay with AC contact capacity of 10A 250V and optocoupler protection. Onboard power supply module does not need an external power supply. I / O port driver is active low. The module can be used as a microcontroller development...
5V 2A 1 Channel SSR Solid State Relay Module (Low level Trigger) | Rs. 290.00 | Rs. 149.00 | Has been assembled, and electrical test passed. Operating Voltage: 5V Operating Current: 12.5mA Maximum Load: 2A @ 240VAC Input control signal voltage: 0-2.5V status low level, relay OFF 3-5V status high level, relay ON
5V 2A 8 Channel SSR Solid State Relay Module (Low level Trigger) | Rs. 1,299.00 | Rs. 979.00 | 8 channel 2 AMP Solid State Relay board Control 8 loads of up to 2 amps each at 120V or 240V AC. Good for lighting, holiday displays etc. Has been assembled, and the electrical test passed. Operating Voltage: 5V Operating...
12V 8Ch 10A Relay Module with Optocoupler | Rs. 499.00 | Rs. 349.00 | Equipped with high-current relay 10A@250VAC / 10A@30VDC It can control both AC and DC appliances such as Solenoids, Motors, lights, fans, etc. High-quality screw terminals (Terminal Block) provided (C, NC, NO) for quick and easy connection Freewheeling diode to protect your...
5V 2A 2 Channel SSR Solid State Relay Module (Low level Trigger) | Rs. 380.00 | Rs. 199.00 | 2 channel 2 AMP Solid State Relay board Control 2 loads of up to 2 amps each at 120V or 240V AC. Good for lighting, holiday displays etc. Input control signal voltage: 0-0.5V the state of low-level relay ON 0.5-3.3V...
12V 20A 12 CHANNEL RF Wireless Remote Control Switch Relay Module | Rs. 2,000.00 | Rs. 1,769.00 | 12 channel remote control switch Output current: 20A Static working current: ≤6mA Output voltage: AC 125V / DC 14V Working voltage: 12V Battery type: 1 x 23A/12V battery(not included)--Specification: Type: 12 channel remote control switch Output current: 20A Static working...
5V 10A 1 CHANNEL RF Wireless Remote Control Switch Relay Module Self-lock /Self-Latched | Rs. 650.00 | Rs. 549.00 | 1 Channel Wireless Relay Switch Channel: 1CH Output Current: 10A Input Voltage: DC5V Working Voltage: DC5V Standby Current: ＜5MA RF Frequency: 433MHZ Receiver Sensitivity: >90dBm Dimension (approx.):3.5*3*1.6cm RF Working mode: Super heterodyne receiver Remote Control Distance: >100 meter(In open environment)...
12V 30A T Relay Module L90CSDC12v | Rs. 250.00 | Rs. 149.00 | Relay Voltage 12V Channels = 1 Optically Isolated = YES TTL interface to trigger the relay Relay Current handling capacity = 30A Relay Type: T90 Relay Contacts NO NC and Common. 12V 30A T Type Relay Module with on board...
12V 30A 6 Pin Power Relay L90CSDC | Rs. 90.00 | Rs. 45.00 | Rating voltage : 12V Normal open current : 30mA Normal close current : 20mA Maximum switching : 300 operating/minute Compact 6-pin configuration A relay is an electrically operable switch. It consists of a set of input terminals for single or...
PC817 4 Channel Optocoupler Isolation Module | Rs. 300.00 | Rs. 169.00 | This is a PC817 4 Channel Optocoupler Isolation Board. Onboard with 4-Channel 817 are independent, so they can achieve different voltage control at the same time. Using 4-way 817 optocoupler, to achieve the control signal and the control signal isolation,...
24V 7A Relay 5 PIN Sugar Cube PCB Mount | Rs. 30.00 | Rs. 25.00 | This is a high quality relay. It has a coil rated at 24V. Use this relay to control high current motors, 240V mains appliances, etc. To ensure maximum safety the relay is completely closed and provides complete isolation between the...
T90 1Z 6V 30A RELAY |  |  | T90 Type Relay Coil Voltage: 6V NC Contact Rating : 30A @ 240V AC / 28V DC NO Contact Rating: 20A @ 240V AC / 28V DC Model No: JQX-15F(T90)-Z --This is a 6V 30A T90 relay. It operates on...
T91 1C 06V 30A Cube Relay |  |  | Relay is an electromagnetic device that is used to isolate two circuits electrically and connect them magnetically. They are very useful devices and allow one circuit to switch to another one while they are completely separate. They are often used...
T90 1Z 24V 30A RELAY |  |  | T90 Type Relay Coil Voltage: 24V DC NC Contact Rating: 30A @ 240V AC / 28V DC NO Contact Rating: 20A @ 240V AC / 28V DC Model No: JQX-15F(T90)-Z -- This is a 24V 30A T90 relay. It has...
WiFi Relay Module for ESP8266 ESP-01S (Without ESP8266) | Rs. 350.00 | Rs. 299.00 | Working voltage: DC 5V-12V Working current: ≥250mA Communication: ESP01 or ESP 01S WiFi module Transmission -- In many of the applications where you want to connect and control your tasks in automation and control, to your smartphone so that...
Flame Sensor Relay Module |  |  | Can detect the flame or the wavelength at 760 nm to 1100 nm range of the light source, the test flame lighters distance of 80cm, the larger the flame, the greater the distance test The detection angle of 60 degrees,...
WiFi Relay Module 5v with ESP8266 ESP-01 | Rs. 450.00 | Rs. 349.00 | Onboard Module: ESP8266 wifi module; in AP mode it can connect with 5 Clients at the same time Operating Way: cellphone carried on wifi module; cellphone and wifi module carried on the same router, and use the APP to control...
6-30V 1-Channel Power Relay Module with Adjustable Timing Cycle |  |  | Operating voltage: 6-30V Time interval:0.1 s (minimum) ~ 999 min (maximum) continuously adjustable. Trigger Signal Source: High-Level Trigger (3.0 V-24 V) Output Capacity: can control no more than DC 30V 5A AC or 220 V devices 5A Optocoupler Isolation.--It is...

## Logic Converter
product-title | old-price | special-price | short-description
4 Channel LLC I2C Logic Level Converter Bi-Directional Module 5V to 3. 3V | Rs. 120.00 | Rs. 29.00 | Material: ABS + metal Dimensions: 16 x13 x 3 (L x W x H) mm Weight: 2gm Mutual transform between 5V TTL and 3.3V TTL Four channels of logic and high voltage low voltage logic can two-way transform Portable and...
ADS1115 16-Bit ADC- 4 Channel with Programmable Gain Amplifier | Rs. 350.00 | Rs. 219.00 | Wide Supply Range: 2.0v To 5.5v Low Current Consumption Continuous Mode: Only 150µa Single-shot Auto Shut-down Programmable Data Rate: 8SPS to 860SPS It has Internal low-drift voltage reference WIDE SUPPLY RANGE: 2.0V to 5.5V PROGRAMMABLE DATA RATE: 8SPS to 860SPS...
RS232 TO RS485 Converter Dc 7-12v Model 485A | Rs. 999.00 | Rs. 885.00 | Lightning and surge protection, industrial converter, built-in TVS protection Working Mode : Asynchronous, Half-duplex, Differential Transmission; Transmission Media : Twisted Pair or Shielded Twisted Pair. Communication distance: 3937Ft(RS-485 terminal), 16.4Ft(RS-232 terminal). Compatibility: EIA/TIA RS232C standard and RS485/RS422 standard Interface RS232...
USB Logic Analyze 24M 8CH, MCU ARM FPGA DSP Debug Tool | Rs. 850.00 | Rs. 720.00 | Logical light indication: a small light indicate CHO electrical level. Input feature: 5PF,100K Ohm. USB power supply; USB logic analyzer for monitoring, analyzing and debugging digital circuits 8-Channels USB logic analyzer with a 24Mhz sampling frequency Can analyze UART, IIC,...
USB to TTL RS232 Module USB to Serial Cable Converter | Rs. 399.00 | Rs. 179.00 | Features : Built-in TTL COM PC-PL2303HX Chip. Standard USB type and TTL 4 pin connector Simple and Easy way to give USB support to your designs Available for Linux, Mac, WinCE, and Windows (XP, 7), Win 8 Cable Length: 1M...
8 Channel LLC Bi-Directional Logic Level Converter Module | Rs. 150.00 | Rs. 89.00 | 8 Channel Bi-Directional Logic Level Converter Module is a Bi-directional logic level converter is a small device that safely steps down 5V signals to 3.3V and steps up 3.3V to 5V at the same time. This level converter also works...
8 channel Level Switching (3.5V to 5V) IO Module LLC for Raspberry Pi | Rs. 280.00 | Rs. 239.00 | Voltage level: 1.8V-6V Dimension: 38mm x 31.6mm Conversion level range: 1.8 V-6 V Instructions for use: (3.3 V, 5 V to each other) 4 pairs of power supply interfaces, supports more situation Use tantalum capacitors for power filter, provides more stability VCCB 5V power supply (can be an external 5V power...
8 CHANNEL LOGIC LEVEL CONVERTER |  |  | High-speed full-duplex 8-channel level conversion module Provide two-way communication capabilities--The level converter provides the serial interface compatible with UART/IIC/SPI port is very easy to use.This 8-bit non-inverting translator uses two separate configurable power-supply rails. The A port tracks the VCCA...
8 Channel LLC TXS0108E High Speed Full Duplex Logic Level Converter | Rs. 150.00 | Rs. 89.00 | VCCA Voltage level: 1.2V-3.6V VCCB Voltage level: 1.65V-5.5V It can provide 3.3-5V, 1.8-3.3V level conversion Dimension Approx: 26 x 15 mm PCB Color: Blue 8-bit bi-directional 3.3V-5V/5V-3.3V logic level converter board Serial communication interface compatible with UART/IIC/SPI port easily...

## RTC & Audio Amplifier
product-title | old-price | special-price | short-description
DS3231 AT24C32 IIC Precision RTC | Rs. 350.00 | Rs. 249.00 | 1 Hz output pin SQW. 32 KHz output pin 32K. Voltage Supply: 2.2 V ~ 5.5 V (for RTC). Time Format: HH: MM: SS (12/24 hr). Date Format: YY-MM-DD-dd. DS 3231 based RTC with 2032 Battery Holder. DS3231 is a...
Real Time Clock DS1307 Module / Tiny RTC I2C Module | Rs. 180.00 | Rs. 89.00 | Two-wire I2C interface. Hour: Minutes: Seconds AM/PM. Day Month, Date – Year.--Real-time clocks (RTC), as the name recommends are clock modules. The DS1307 real-time clock (RTC) IC is an 8 pin device using an I2C interface. The DS1307 is a...
Frontier Tm-619 220v AC Controller Programmable Digital Timer | Rs. 999.00 | Rs. 599.00 | User Input Touch Current 30 A Frequency 50-60 Hz Model Name/Number TM-619 Operating Voltage 220 V Analyzing Time 3 s Brand Frontier Accuracy 0.015% -- The TM619 is a 7 day timer that allows up to 8 on/off functions per day....
DS1302 Real Time Clock (RTC) Module | Rs. 199.00 | Rs. 119.00 | 318 temporary data storage RAM Working current of 2.0V, less than 300nA Simple 3 wire interface Compatible with TTL Vcc=5V The real-time clock/calendar circuit provides seconds, hours, days, weeks, months, years of information, a number of days in the month...
MH-M18 Wireless Bluetooth Audio Receiver Board Module BLT 4.2 mp3 lossless decode | Rs. 280.00 | Rs. 199.00 | Small Size Bluetooth Audio Receiver. Two-channel Stereo Lossless Playback Convenient to use. Suitable for DIY projects This MH-M18 Wireless Bluetooth Audio Receiver Board is a low power design solution, which supports the latest Bluetooth 4.2 transmission. Convert your old speakers...
TPA3118 PBTL Mono Digital Amplifier Board 1X60W 12V 24V Power Amplifier Module | Rs. 450.00 | Rs. 350.00 | Operating voltage (v):DC 8 – 24V Chipset:TPA3118 Power output:60W Material:FR4 Sound quality is very good by using this module. Mono digital audio power amplifier chip. High output and low power consumption. ... If you want to make a device where you can...
DS1307 RTC + AT24C128 Memory | Rs. 199.00 | Rs. 109.00 | Along with the DS1307 real time clock, the module also has an Atmel 24C32 EEPROM chip which is handy for storing data without worrying about power loss. There is also space on the board to solder your own DS18B20 (not...
TPA3116D2 Dual Channel Audio Power Amplifier 2 x 80W 12 to 24V DC | Rs. 850.00 | Rs. 699.00 | Chip type: TPA3116D2 Chip protection: overvoltage under-voltage superheat DC detection short circuit Supply voltage: DC 12V to 24V Output power: 80W X 2 Power efficiency > 90% Number of channels: double channel output Module Size: 60 x 32 x 14mm...
Power Amplifier Module, HW-408 TPA3116D2 Double Channels Digital Audio Amplifier Board | Rs. 950.00 | Rs. 649.00 | Feature: 1. Adopt TPA3116D2 power amplifier chip. High-power stereo digital amplifier, which can drive 100W/2Ω speakers in mono mode.2. Double Channels. Efficient operation, efficiency higher than 90% with lower loss.3. Reduce PSU requirements with a feedback power stage architecture with...
DC12-24V TPA3116D2 2.1 Channel Digital Subwoofer Power Amplifier Board | Rs. 1,850.00 | Rs. 1,249.00 | Adopts two high-quality TPA3116D2 digital amplifier chips. Sound quality is very good, high efficiency and amplifying power. 50W x 2+100W 2.1 channels(left/right channel and subwoofer channel), high efficiency and low-heat. Powered by DC 12-24V, wide input voltage. User can adjust...
PCF8563 RTC Module I2C 3.3v | Rs. 399.00 | Rs. 289.00 | Model: PCF8563 Weight : 3 gm. I2C pin header, 3.3V battery.--The PCF8563 RTC Board provides the real-time clock/calendar function, which can be driven by a battery on board and works independently even when the MCU is turned off. The PCF8563...

## Electronic Switches & Keypad
product-title | old-price | special-price | short-description
Colour Flashing RGB 3 color SMD LED module | Rs. 120.00 | Rs. 49.00 | 1) Use 5050 full color LED.2) RGB three primary color connected to the current limiting resistor to prevent burnout.3) Adjust the three primary colors by PWM to get different colors.4) Can interface with various microcontrollers.5) Working voltage: 5V.6) LED drive...
4 Channel IRF540 Isolation Power Module Electronic Block MOSFET Switch | Rs. 550.00 | Rs. 479.00 | Good switching characteristics. Used in power supplies switching Used in Motor drives Used in Lighting dimmer IRF540 Isolation Power Module Electronic Block 4 Channel MOSFET Switch can supply up to four groups of electronic switches to control different circuit blocks. MOSFET...
4×4 Matrix Keyboard 16 Button Telephone Keypad Switch | Rs. 400.00 | Rs. 219.00 | Excellent price-performance ratio. Easy communication with any microcontroller. Standard Header Pin Connector. Tactile type switches. Over 1,000,000 operations per key. This is 4×4 Matrix 16 Keyboard Keypad Telephone Style. It is 12 Button Keypad switch, ideal for code or...
4×4 Matrix 16 Keypad Keyboard Module 16 Button MCU GREEN | Rs. 200.00 | Rs. 129.00 | 4×4 Matrix Keyboard Module with 16 buttons Small in size and hence Save space More convenient to use Expanded development application modules for single chip With 16 keys and 8 pin--The 4 x 4 matrix keypad usually is used as...
IRF540 MOSFET High Voltage DC Power Switch |  |  | Instruction:MOSFET is an electronic device having a good switching characteristics, is widely used in the electronic switch circuit needs, such as switching power supplies and motor drives, and a lighting dimming.We designed this four-way MOSFET switch can provide up to...
DC 12V 4×4 16 Key Matrix Membrane Switch Keypad |  |  | Ultra-thin design & adhesive backing provides easy integration to any project. Excellent price-performance ratio. Easy communication with any microcontroller 5 pins 2.54mm pitch connector, 4x 4type 16 keys. Sticker can peel off for adhesive mounting.--This DC 12V 4×4 16 Key...

## Interface Modules
product-title | old-price | special-price | short-description
IIC / I2C Module for LCD Serial Interface Adapter Module | Rs. 150.00 | Rs. 65.00 | Operating Voltage: 5V Backlight and Contrast is adjusted by potentiometer Serial I2C control of LCD display using PCF8574 Come with 2 IIC interface, which can be connected by Dupont Line or IIC dedicated cable Compatible for 16x2, 20x4 LCD...
FT232 FTDI USB to TTL Serial Converter Adapter Module - USB to UART | Rs. 350.00 | Rs. 169.00 | Standard interface layout, compatible with a variety of Arduinos such as the Pro Mini Original FTDI FT232 chip, stable performance USB power has current protection, using 500MA self-restore fuse RXD/TXD transceiver communication indicator With power, sending, receiving indicator, working status...
Micro SD Storage Board / Micro SD Card Reader Module | Rs. 199.00 | Rs. 69.00 | The level conversion circuit board that can interface level is 5V or 3.3V Power supply is 4.5V ~ 5.5V, 3.3V voltage regulator circuit board Communication interface is a standard SPI interface--Micro SD Card Reader Module also called Micro SD Adaptor is...
CP2102 USB to TTL USB UART Module Serial Converter | Rs. 250.00 | Rs. 175.00 | 1. Standard interface layout, compatible with a variety of Arduinos such as the Pro Mini.2. Original FTDI FT232 chip, stable performance.3. USB power has current protection, using 500MA self-restore fuse.4. RXD/TXD transceiver communication indicator.5. With power, sending, receiving indicator, working...
CP2102 (6-pin) USB 2.0 to TTL UART serial converter | Rs. 280.00 | Rs. 199.00 | Brand new and high quality Included USB transceiver, without external circuit device With 3.3V and 5V dual power output Meets the USB2.0 specification requirements The supported data format is 8 data bits, 1 stop bit and parity bits --...
RS232 D-SUB DB9 Male Adapter to Terminal Connector Screw PBT Signal Module | Rs. 300.00 | Rs. 230.00 | Male DB9 RS232 connector with Captive Screws Screw terminal for all 9 pins Screw terminal suitable for wire size from 0.05mm2 (30awg) to 2.0mm2 (14awg) Use for prototyping or permanent installation--MALE DB9 adapter / breakout board with 9 pins connected...
RS232 D-SUB DB9 Female Adapter to Terminal Connector Signal Module | Rs. 350.00 | Rs. 299.00 | Db9 female adapter plate signal module, RS232 serial DB9 9-pin to 4+5 positions screw terminal block. Connectordb9 adapter terminals to facilitate the project, site commissioning equipment. The screw terminal block wire range is 24-12awg, and the pitch is 5. 08mm....
RS232 to TTL Serial Interface Module | Rs. 200.00 | Rs. 69.00 | IC Chip: MAX3232 Operating Voltage: 3.3-5.5V It can be used to program STC MCU, NXP MCU, Renesas MCU, STM32 MCU, N+-2EC MCU Pre-assembled compact size board Suitable for use with most microcontrollers Operates up to 250 kbit/s This RS232 to...
PL2303-USB to TTL Serial UART Converter Module | Rs. 200.00 | Rs. 99.00 | Applications of PL2303 USB to TTL USB Converter Module:- All kinds of satellites set-top box upgrade Router, HDD, ADSL, broadband modem firmware upgrade or cracked upgrade Burn write STC MCU, NXP MCU, Renesas MCU, NEC MCU and so on USB...
USB to UART / ESP8266 Adapter Programmer for ESP-01 WiFi Modules with CH340G Chip | Rs. 300.00 | Rs. 149.00 | Driver Chip: CH340G Supports all basic windows versions. The adapter plate integrated 1000μF solid capacitors to ensure the current supply The power supply will not be a problem to make WIFI module crashes unresponsive. Using 3225 SMD crystal oscillator, improve the...
USB to TTL Auto Converter Adapter Module CH340G | Rs. 250.00 | Rs. 149.00 | Resettable fuse with 500mA 3.3V / 5V real switchable 3.3V comes with the transformer Green Data reception mentioning an indicator Multifunction CTS access products Dual protection circuit Full-function pins 5P Blue power indicator -- This is CH340G USB to RS232...
USB to RS485 Converter Adapter | Rs. 120.00 | Rs. 89.00 | Fully compliant USB 2.0 standard, backward compatible with USB1.1 Support System: Windows XP, Vista, Windows 7, Linux, MacOS, and WinCE5.0 drive Baud Rate Range: 75bps – 115200bps, up to 6Mbps Supports Plug, Play and hot-swap ( USB side) Better than using CH341D chip or similar chip to support the laptop USB port. Communication distance up to 1.2KM The USB to RS485 Converter Adapter module support WIN7 XP Vista Linux Mac OS provides an easy to use RS485 interface by means of a Virtual Com Port on the user’s system. There...
MAX485 TTL To RS485 | Rs. 120.00 | Rs. 69.00 | On-board MAX485 chip, A low power consumption for the RS-485 communication, slew-rate limited transceiver. A low power consumption for the RS-485 communication Onboard then 5.08 (mm) pitch 2P terminal to facilitate RS-485 communication wiring. Slew-rate limited transceiver All pins of...
USB ASP AVR Programming Device (AT89S51/52 IC Programmer)for ATMEL Processors |  |  | Compatible Chips: ATMega Series Tiny Series Classic Series CAN Series PWM Series--The USB ASP AVR Programming Device for ATMEL processors is a USB in-circuit programmer for Atmel AVR controllers. USB ASP AVR Programming Device for ATMEL Processors simply consists of...
4 Power Indicator Battery Level Detection Module | Rs. 180.00 | Rs. 159.00 | 4 Power Indicator Battery Detection Module has a high precision voltage detection chip. 4 ranks LED light indicator to show different electric quantities including red, yellow, yellow, green, respectively represent 20%, 50%, 80%, 100%. A testing Interface and two installing holes for...
3.3v Power supply Module | Rs. 200.00 | Rs. 159.00 | One Channel input: DC 12V Triple Output: 3.3V (+ - 0.05v error), 5.0V (+ - 0.05v error), 800mA (load current must not exceed 800ma), 12V (12V input directly to the output) Specially designed two pin mounting holes, can be directly...
TJA1050 CAN Controller Bus Driver Interface Module | Rs. 210.00 | Rs. 99.00 | Onboard TJA1050 CAN controller interface chip Chip commonly used pin has led, convenient connection to use Pin 5 v to the power supply PCB board size: 22 (mm) x11.5 (mm) Fully compatible with the ISO 11898 standard High speed (up...
Cp2102 6-in-1 Multi-Function Serial Port Module, USB-TTL 485, 232, Bidirectional Conversion, Compatible with 3.3v/5v level | Rs. 550.00 | Rs. 399.00 | Specifications: Functionality: Multi-function serial port module Interface: USB-TTL 485 232 Conversion: Bidirectional (Supports both sending and receiving) Compatibility: Compatible with 3.3V and 5V logic levels Chipset: CP2102 Number of Ports: 6 (provides flexibility in connecting various devices) Applications: UART communication,...
USB to TTL RS232 Module USB to Serial Cable Converter | Rs. 399.00 | Rs. 179.00 | Features : Built-in TTL COM PC-PL2303HX Chip. Standard USB type and TTL 4 pin connector Simple and Easy way to give USB support to your designs Available for Linux, Mac, WinCE, and Windows (XP, 7), Win 8 Cable Length: 1M...
SD Card Reading Writing Module for Arduino | Rs. 220.00 | Rs. 109.00 | All SD SPI pins output, MOSI, SCK, MISO, and CS. Support 5V/3.3V input. This module can handle 2GB SD cards. Size:4.7 x 3.1 cm. LED indicator. SD Card Holder. Onboard 3.3V regulator (AMS1117-3.3) for +5v to 3.3V generation. 3.3V is...
AD7705 Dual Channel 16 bit ADC Data Acquisition Module SPI Precise TM 7705 | Rs. 600.00 | Rs. 499.00 | AD7705 Dual 16-bit ADC data acquisition module Data collection is very stable, the real effective 16 words. 3.3V or 5.0V DC power supply MCU interface: SPI the chip with programmable gain amplifier, the gain range: 1-128 times--1. AD7705 Dual 16-bit...