## Categories
Categories
Sensors & Sensor Modules
IOT & Wireless Module
Electronic Components
Electronic Modules
Development Boards
Robotics & Mech Parts
Motors, Drivers, Actuators
Connectors, Wires & Cables
Drone & RC Parts
3D Printer & Parts
Power Supply, Batteries etc
Display & LEDs
Professional Tools
Consumer Electronics

## Motors, Drivers, Actuators
Motors, Drivers, Actuators
DC Geared Motor
Servo & Stepper Motor
Solenoid & Electromagnet
DC Motor
Motor Driver
Vibration Motor
DC Water & Air Pump
Cooling Fan
Motor Accessories
E-Bike Parts

## DC Geared Motor
product-title | old-price | special-price | short-description
10 RPM CS DC GEAR MOTOR -CENTER SHAFT | Rs. 250.00 | Rs. 219.00 | The metal gears have better wear and tear properties. Gearbox is sealed and lubricated with lithium grease and requires no maintenance. Although motor gives 10 RPM at 12V, motor runs smoothly from 4V to 12V and gives the wide range of...
3.5 RPM CS DC GEAR MOTOR -CENTER SHAFT | Rs. 300.00 | Rs. 239.00 | The metal gears have better wear and tear properties. Gearbox is sealed and lubricated with lithium grease and requires no maintenance. Although motor gives 3.5 RPM at 12V, motor runs smoothly from 4V to 12V and gives the wide range of...
100 RPM CS DC GEAR MOTOR -CENTER SHAFT | Rs. 230.00 | Rs. 169.00 | The metal gears have better wear and tear properties. The gearbox is sealed and lubricated with lithium grease and requires no maintenance. Although the motor gives 100 RPM at 12V, the motor runs smoothly from 4V to 12V and gives a...
30 RPM CS DC GEAR MOTOR -CENTER SHAFT | Rs. 250.00 | Rs. 199.00 | The metal gears have better wear and tear properties. The gearbox is sealed and lubricated with lithium grease and requires no maintenance. Although the motor gives 30 RPM at 12V, the motor runs smoothly from 4V to 12V and gives a...
60 RPM CS DC GEAR MOTOR - CENTER SHAFT | Rs. 220.00 | Rs. 189.00 | The metal gears have better wear and tear properties. The gearbox is sealed and lubricated with lithium grease and requires no maintenance. Although motor gives 60 RPM at 12V, the motor runs smoothly from 4V to 12V and gives a wide...
300 RPM SS Johnson DC Gear Motor -Side Shaft | Rs. 450.00 | Rs. 379.00 | Base Motor RPM: 18000 Operating Voltage: 6-18 V Rated Voltage: 12 V Rated Torque: 2.4 kg-cm Stall Torque: 9.5 kg-cm Gearbox Dimensions: 25×37 (LxW) mm
200 RPM CS DC GEAR MOTOR -CENTER SHAFT | Rs. 230.00 | Rs. 179.00 | Operating Voltage(V): 12 Rated Speed (RPM): 200 Rated Torque(kg-cm): 1.5 Stall Torque(kg-cm): 5.4 Load Current (A): 0.3 No Load Current (A): 0.06
150 RPM CS DC GEAR MOTOR -CENTER SHAFT | Rs. 230.00 | Rs. 169.00 | The metal gears have better wear and tear properties. The gearbox is sealed and lubricated with lithium grease and requires no maintenance. Although the motor gives 150 RPM at 12V, the motor runs smoothly from 4V to 12V and gives a...
200 RPM SS Johnson DC Gear Motor -Side Shaft Long Shaft | Rs. 450.00 | Rs. 379.00 | Base Motor RPM: 18000 Operating Voltage: 6-18 V Rated Voltage: 12 V Rated Torque: 3.9 kg-cm Stall Torque: 15.6 kg-cm
10 RPM SS Johnson DC Gear Motor -Side Shaft | Rs. 480.00 | Rs. 399.00 | Base Motor RPM: 18000 Operating Voltage: 6-18 V Rated Voltage: 12 V Rated Torque: 11.7 kg-cm Stall Torque: 46 kg-cm Gearbox Dimensions: 30×37 (LxW),m
300 RPM CS DC GEAR MOTOR -CENETR SHAFT | Rs. 230.00 | Rs. 179.00 | Speed: 300 RPM Operating Voltage: 12 V Rated Torque: 1.2 Kg-cm Stall Torque: 3.5 Kg-cm Load Current: 0.3 A
500 RPM CS DC GEAR MOTOR -CENTER SHAFT | Rs. 220.00 | Rs. 179.00 | Operating Voltage(V): 12 Rated Speed (RPM): 500 Rated Torque(kg-cm): 0.7 Stall Torque(kg-cm): 3 No Load Current (A): 0.06 Load Current (A): 0.3
60 RPM SS Johnson DC Gear Motor -Side Shaft | Rs. 450.00 | Rs. 379.00 | Base Motor RPM: 18000 Operating Voltage: 6-18 V Rated Voltage: 12 V Rated Torque: 7.5 kg-cm Stall Torque: 30 kg-cm Gearbox Dimensions: 25×37 (LxW) mm
300 RPM 12V DC GEAR BOX MOTOR | Rs. 1,899.00 | Rs. 1,299.00 | Shaft - 8 mm Voltage - 12 v DC Current - 13 a (max) Torque - 40 kgcm (at max efficiency) RPM -300 -- Square geared DC motor is a very high torque motor which should be used...
1000 RPM CS DC GEAR MOTOR -CENTER SHAFT | Rs. 230.00 | Rs. 179.00 | Operating Voltage(V): 12 Rated Speed (RPM): 1000 Rated Torque(kg-cm): 0.3 Stall Torque(kg-cm): 1.5 No Load Current (A): 0.06 Load Current (A): 0.3
30 RPM SS Johnson DC Gear Motor -Side Shaft | Rs. 480.00 | Rs. 399.00 | Base Motor RPM: 18000 Operating Voltage: 6-18 V Rated Voltage: 12 V Rated Torque: 9.4 kg-cm Stall Torque: 37.6 kg-cm Gearbox Dimensions: 28×37 (LxW) mm
10 RPM 12V DC GEAR BOX MOTOR | Rs. 1,899.00 | Rs. 1,499.00 | Shaft - 8 mm Voltage - 12 v DC Current - 13 a (max) Torque - 40 kgcm (at max efficiency) RPM - 10 -- Square geared DC motor is a very high torque motor which should be used...
60 RPM DC BO GEAR MOTOR STRAIGHT | Rs. 100.00 | Rs. 79.00 | Cost-effectiveness of the injection-molding process. Elimination of machining operations. Low density: lightweight, low inertia. Uniformity of parts. Capability to absorb shock and vibration as a result of elastic compliance. Ability to operate with minimum or no lubrication, due to inherent...
200 RPM DUAL SHAFT DC BO MOTOR | Rs. 150.00 | Rs. 99.00 | The 200 RPM Dual Shaft BO Motor - Straight motor gives good torque and rpm at lower operating voltages, which is the biggest advantage of these motors. Small shaft with matching wheels gives an optimized design for your application or...
100 RPM DC BO GEAR MOTOR STRAIGHT | Rs. 100.00 | Rs. 80.00 | The 100 RPM Single Shaft BO Motor - Straight motor gives good torque and rpm at lower operating voltages, which is the biggest advantage of these motors. Small shaft with matching wheels gives an optimized design for your application or...
60 RPM DC BO GEAR MOTOR DUAL SHAFT (High Quality) | Rs. 150.00 | Rs. 85.00 | RPM: 60 Operating Voltage : 3V – 9V Gear materials: plastic. Motor types: permanent-magnet. Brush-type: Brush. Uncommitted motors: Homopolar motors. Magnet types: ferrite magnets. Low density: lightweight, low inertia. Capability to absorb shock and vibration as a result of elastic...
300 RPM DC BO GEAR MOTOR DUAL SHAFT | Rs. 100.00 | Rs. 79.00 | Features/Specs: Operating Voltage: 3~ 12VDC current consumption: 40~180mA Rated Speed: 300 RPM Shaft Length: 8.5mm Shaft Diameter: 5.5mm Rated Torque: 0.35 Kg cm Cost-effectiveness of the injection-molding process Elimination of machining operations Low density: lightweight, low inertia Uniformity of parts...
150 RPM DC BO GEAR MOTOR DUAL SHAFT | Rs. 100.00 | Rs. 79.00 | The 150RPM Dual Shaft BO Motor Plastic Gear Motor – BO series straight motor gives good torque and rpm at lower operating voltages, which is the biggest advantage of these motors. A small shaft with matching wheels gives an optimized design for...
200 RPM DC BO MOTOR STRAIGHT | Rs. 100.00 | Rs. 79.00 | The 200 RPM Single Shaft BO Motor - Straight motor gives good torque and rpm at lower operating voltages, which is the biggest advantage of these motors. Small shaft with matching wheels gives an optimized design for your application or...
5 RPM CS DC GEAR MOTOR -CENTER SHAFT | Rs. 300.00 | Rs. 239.00 | The metal gears have better wear and tear properties. Gearbox is sealed and lubricated with lithium grease and requires no maintenance. Although motor gives 5 RPM at 12V, motor runs smoothly from 4V to 12V and gives the wide range of...
100 RPM SS Johnson DC Gear Motor -Side Shaft | Rs. 450.00 | Rs. 379.00 | Base Motor RPM: 18000 Operating Voltage: 6-18 V Rated Voltage: 12 V Rated Torque: 5.7 kg-cm Stall Torque: 37.6 kg-cm Gearbox Dimensions: 25×37 (LxW) mm
150 RPM DC BO GEAR MOTOR STRAIGHT | Rs. 100.00 | Rs. 79.00 | The 150 RPM Single Shaft BO Motor - Straight motor gives good torque and rpm at lower operating voltages, which is the biggest advantage of these motors. Small shaft with matching wheels gives an optimized design for your application or...
500 RPM SS Johnson DC Gear Motor -Side Shaft | Rs. 450.00 | Rs. 379.00 | Base Motor RPM: 18000 Operating Voltage: 6-18 V Rated Voltage: 12 V Rated Torque: 1 kg-cm Stall Torque: 4.4 kg-cm Gearbox Dimensions: 22×37 (LxW) mm
30 RPM DC BO GEAR MOTOR STRAIGHT- WHITE | Rs. 100.00 | Rs. 75.00 | Cost-effectiveness of the injection-molding process. Elimination of machining operations. Low density: lightweight, low inertia. Uniformity of parts. Capability to absorb shock and vibration as a result of elastic compliance. Ability to operate with minimum or no lubrication, due to inherent...
150 RPM 12V DC GEAR BOX MOTOR | Rs. 1,899.00 | Rs. 1,299.00 | Shaft - 8 mm Voltage - 12 v DC Current - 13 a (max) Torque - 40 kgcm (at max efficiency) RPM - 150 -- Square geared DC motor is a very high torque motor which should be used to...
60 RPM 12V DC GEAR BOX MOTOR | Rs. 1,899.00 | Rs. 1,299.00 | Shaft - 8 mm Voltage - 12 v DC Current - 13 a (max) Torque - 40 kgcm (at max efficiency) RPM - 60 Square geared DC motor is a very high torque motor which should be used to...
60 RPM DC BO GEAR MOTOR STRAIGHT- WHITE | Rs. 100.00 | Rs. 75.00 | Cost-effectiveness of the injection-molding process. Elimination of machining operations. Low density: lightweight, low inertia. Uniformity of parts. Capability to absorb shock and vibration as a result of elastic compliance. Ability to operate with minimum or no lubrication, due to inherent...
3.5 RPM 12V DC GEAR BOX MOTOR | Rs. 1,899.00 | Rs. 1,499.00 | Shaft - 8 mm Voltage - 12 v DC Current - 13 a (max) Torque - 40 kgcm (at max efficiency) RPM - 3.5 Square geared DC motor is a very high torque motor which should be used...
100 RPM DC BO GEAR MOTOR DUAL SHAFT | Rs. 150.00 | Rs. 109.00 | RPM: 100 Operating Voltage : 3V – 9V Gear materials: plastic. Motor types: permanent-magnet. Brush-type: Brush. Uncommitted motors: Homopolar motors. Magnet types: ferrite magnets. Low density: lightweight, low inertia. Capability to absorb shock and vibration as a result of elastic...
5 RPM SS Johnson DC Gear Motor -Side Shaft | Rs. 500.00 | Rs. 439.00 | Base Motor RPM: 18000 Operating Voltage: 6-18 V Rated Voltage: 12 V Rated Torque: 472.6 N-cm Stall Torque: 2250 N-cm Gearbox Dimensions: 29×37 (LxW) mm Back shaft for Encoder Available
600 RPM 3V-9v N20 DC Micro Metal Gear-box Motor | Rs. 350.00 | Rs. 199.00 | This is a DC Mini Metal Gear Motor, ideal for making robots Lightweight, high torque and low RPM. Fine craftsmanship, durable, not easy to wear. With excellent stall characteristics, can climb hills easily. You can also easily mount a wheel...
100 RPM 12V DC GEAR BOX MOTOR | Rs. 1,899.00 | Rs. 1,299.00 | Shaft - 8 mm Voltage - 12 v DC Current - 13 a (max) Torque - 40 kgcm (at max efficiency) RPM -100 Square geared DC motor is a very high torque motor which should be used to make...
1000 RPM SS Johnson DC Gear Motor -Side Shaft | Rs. 450.00 | Rs. 379.00 | Base Motor RPM: 18000 Operating Voltage: 6-18 V Rated Voltage: 12 V Rated Torque: 0.8 kg-cm Stall Torque: 3.5 kg-cm Gearbox Dimensions: 25×37 (LxW) mm
150 RPM SS Johnson DC Gear Motor -Side Shaft | Rs. 450.00 | Rs. 379.00 | Base Motor RPM: 18000 Operating Voltage: 6-18 V Rated Voltage: 12 V Rated Torque: 4.7 kg-cm Stall Torque: 15.6 kg-cm Gearbox Dimensions: 22×37 (LxW) mm
200 RPM SS Johnson DC Gear Motor -Side Shaft Short Staft | Rs. 450.00 | Rs. 379.00 | Base Motor RPM: 18000 Operating Voltage: 6-18 V Rated Voltage: 12 V Rated Torque: 3.9 kg-cm Stall Torque: 15.6 kg-cm
300 RPM DC BO GEAR MOTOR STRAIGHT | Rs. 100.00 | Rs. 80.00 | The RPM Single Shaft BO Motor motor gives good torque and rpm at lower operating voltages, which is the biggest advantage of these motors. Small shaft with matching wheels gives an optimized design for your application or robot. Mounting holes on...
300 RPM BO DC GEAR MOTOR L SHAPED | Rs. 120.00 | Rs. 69.00 | Low density: lightweight, low inertia. Capability to absorb shock and vibration as a result of elastic compliance. Ability to operate with minimum or no lubrication, due to inherent lubricity. The relatively low coefficient of friction. Operating Voltage(VDC): 3~12 Shaft Length...
600 RPM 6V N20 DC Micro Metal Gear box Motor | Rs. 450.00 | Rs. 269.00 | This is a DC Mini Metal Gear Motor, ideal for making robots Lightweight, high torque and low RPM. Fine craftsmanship, durable, not easy to wear. With excellent stall characteristics, can climb hills easily. You can also easily mount a wheel...
WATERPROOF DC BO GEAR MOTOR WATER PROOF | Rs. 350.00 | Rs. 239.00 | Single Shaft Plastic Gear Motor - BO1 series is very light weight suitable for in circuit placement. Small shaft with matching wheels give optimized design for your application. It it is a cheap alternative for metal geared DC motors. ...
60 RPM 6V N20 DC Micro Metal Gear box Motor | Rs. 690.00 | Rs. 399.00 | This is a DC Mini Metal Gear Motor, ideal for making robots Lightweight, high torque and low RPM. Fine craftsmanship, durable, not easy to wear. With excellent stall characteristics, can climb hills easily. You can also easily mount a wheel...
100 RPM 12V N20 DC Micro Metal Gear-box Motor | Rs. 850.00 | Rs. 449.00 | This is a DC Mini Metal Gear Motor, ideal for making robots Lightweight, high torque and low RPM. Fine craftsmanship, durable, not easy to wear. With excellent stall characteristics, can climb hills easily. You can also easily mount a wheel...
30 RPM 12V DC GEAR BOX MOTOR | Rs. 1,899.00 | Rs. 1,499.00 | Shaft - 8 mm Voltage - 12 v DC Current - 13 a (max) Torque - 40 kgcm (at max efficiency) Rpm - 30 The square types of motors are Highly reliable high torque DC geared motors best suitable for...
Long Shaft Slow Speed High Torque Gear Motor | Rs. 350.00 | Rs. 169.00 | Product description: Gear motor, this is a professional RC motor, strong magnetic, carbon brush, with cooling holes, rated voltage DC 6V to 12V, no-load speed 10 rpm, slow speed, high torque, generally used in slow-speed turntable and toys Rated voltage:...
200 RPM 12V DC GEAR BOX MOTOR | Rs. 1,899.00 | Rs. 1,299.00 | Shaft - 8 mm Voltage - 12 v DC Current - 13 a (max) Torque - 40 kgcm (at max efficiency) RPM -200 Square geared DC motor is a very high torque motor which should be used to...
60 RPM Single Shaft L- Shaped BO Motor |  |  | The 60 RPM Single Shaft L- Shaped BO Motor motor gives good torque and rpm at lower operating voltages, which is the biggest advantage of these motors. Small shaft with matching wheels gives an optimized design for your application or robot....
30 RPM DC BO GEAR MOTOR STRAIGHT | Rs. 100.00 | Rs. 80.00 | The 30 RPM Single Shaft BO Motor - Straight motor gives good torque and rpm at lower operating voltages, which is the biggest advantage of these motors. Small shaft with matching wheels gives an optimized design for your application or...
60 RPM Single Shaft L- Shaped BO Motor | Rs. 120.00 | Rs. 80.00 | Specifications of 60 RPM Single Shaft L- Shaped BO Motor:- Shaft length: 7 mm Motor Design: L-Shaped Shaft Diameter: 5.5 mm Size: 55 x 48 x 23 mm. Operating Voltage: 3 to 12V Current (without loading): 40-180mA RPM: 60 rpm...
45 RPM CS DC GEAR MOTOR -CENTER SHAFT | Rs. 250.00 | Rs. 219.00 | The metal gears have better wear and tear properties. The gearbox is sealed and lubricated with lithium grease and requires no maintenance. Although the motor gives 45 RPM at 12V, the motor runs smoothly from 4V to 12V and gives a...
3.5 RPM SS DC Geared Motor -Side Shaft | Rs. 500.00 | Rs. 429.00 | Use this gear motor for your robotics and automation projects. Uses a good quality DC Motor with high-quality gearbox for the best performance. Can be used for robot drives, actuators, robot arms, counting and sorting machines, etc. These motors are...
250 RPM 12V DC GEAR SQUARE BOX MOTOR | Rs. 1,899.00 | Rs. 1,299.00 | Shaft - 8 mm Voltage - 12 v DC Current - 13 a (max) Torque - 40 kgcm (at max efficiency) RPM - 250 Square geared DC motor is a very high torque motor which should be used to...
150 RPM 6v N20 DC Micro Metal Gear box Motor | Rs. 450.00 | Rs. 299.00 | This is a DC Mini Metal Gear Motor, ideal for making robots Lightweight, high torque and low RPM. Fine craftsmanship, durable, not easy to wear. With excellent stall characteristics, can climb hills easily. You can also easily mount a wheel...
600W Ebike Motor 480 RPM 36V DC MY1020Z | Rs. 8,500.00 | Rs. 7,999.00 | Model: MY 1020Z2. Supply Voltage: 36V. Output Power: 600W. Speed: 480RPM. Full Load Current: 21.40 Amp. Torque: 1.80 N.m. Efficiency: 78%. -- Ebike MY1020Z 600W 36V 480RPM DC Motor (GB), This motor should work with electric scooter, mini bike or...
350W Ebike Motor 324 RPM 24V DC MY1016Z3 | Rs. 6,500.00 | Rs. 5,999.00 | Voltage: 24 volts DC Power: 350 watt Speed (after Reduction): 324 RPM Torque: 11 N.m (110 kg.cm) Stall Torque: 55 N.m (550 kg.cm) Weight: 2.98 Kg. Current: 19.2 amp--This motor is great for those who want to make their own...
200 RPM 3V N20 DC Micro Metal Gear box Motor | Rs. 450.00 | Rs. 310.00 | This is a DC Mini Metal Gear Motor, ideal for making robots Lightweight, high torque and low RPM. Fine craftsmanship, durable, not easy to wear. With excellent stall characteristics, can climb hills easily. You can also easily mount a wheel...
150 RPM Single Shaft L- Shaped BO Motor |  |  | The 150 RPM Single Shaft L- Shaped BO Motor motor gives good torque and rpm at lower operating voltages, which is the biggest advantage of these motors. Small shaft with matching wheels gives an optimized design for your application or robot....
350W Ebike Motor 2750 RPM 24V DC MY1016 | Rs. 5,500.00 | Rs. 4,999.00 | Output Power: 350W. Supply Voltage: 24/36V DC. Speed: 2750 RPM. No load speed: 3300RPM. Full load Current: ≤19.20A. No load Current: ≤2.5A. Rated Torque (Kg-Cm): 11.1 Stall Torque(Kg-Cm): 55.11 -- Ebike MY1016 350W 24V 2750RPM DC motor is used in an electric...
Linear Actuator Stroke Length 200MM,7mm/S,1500N,12V | Rs. 5,900.00 | Rs. 4,500.00 | Permanent magnet DC motor drive: Voltage 12VDC Self Locking Force: 1500N Working temperature: -20ºC to +63ºC Aluminium frame and extension tube Compact Design Built in Limit Switch Low Noise Moisture-proof Surface Long life: A service life of more than 50000...
Motor Lift Cassette Motor Actuator DC24v | Rs. 650.00 | Rs. 550.00 | Motor Actuator DC 24v

## Servo & Stepper Motor
product-title | old-price | special-price | short-description
SG90 Mini Servo - 180 degree Rotation | Rs. 200.00 | Rs. 109.00 | Model: SG90 Weight: 9 gm Operating voltage: 3.0V~ 7.2V Servo Plug: JR Stall torque @4.8V : 1.2kg-cm Stall torque @6.6V : 1.6kg-cm TowerPro Servo Motors are optimum-quality and affordable cost servos.! They are suitable for a wide range of applications,...
Digital Multi Servo Tester ESC CCPM Consistency Master Speed Control | Rs. 199.00 | Rs. 149.00 | The Digital Multi Servo Tester ESC RC Consistency CCPM Master Speed Control offers 3 modes to check servos or ESC. The Manual Mode allows you to turn the knob to different speeds and check the reaction time. The Neutral mode...
TowerPro MG 90 S Mini Digital Servo Motor | Rs. 250.00 | Rs. 139.00 | Working Torque: 2kg/Cm Reaction Speed: 0.11 Seconds / 60 Degrees (4.8v) Servo: Digital Servo Operating Voltage: 4.8v- 6v Structural Material: Metal gear Coreless Motor DUAL BALL Axle Bearing Operating speed: 0. 1sec/60degree(4. 8v), 0. 08sec/60degree(6v). Stall torque: 1.8kg/cm(4. 8v )2.2kg/cm(6v). High...
MG995 Metal Gear Servo Motor (180 Degree Rotation) Tower Pro | Rs. 399.00 | Rs. 320.00 | Model: MG995 Weight: 55 gm Operating voltage: 4.8V~ 7.2V Servo Plug: JR Stall torque @4.8V : 13kg-cm Stall torque @6.6V : 15kg-cm Wire Description RED – Positive Brown – Negative Orange – Signal Features : High resolution Accurate positioning Fast control response Constant...
28BYJ-48 Stepper Motor DC 12V | Rs. 300.00 | Rs. 149.00 | 28BYJ-48 -12V DC Stepper Motor This 12V DC 28BYJ-48 Stepper Motor is a small, inexpensive, and high-quality geared step motor. The 28BYJ-48 Stepper Motor and ULN2003 Stepper Motor Driver is a widely popular combination of the stepper motor and stepper...
ULN2003 Stepper Motor Driver Board | Rs. 150.00 | Rs. 75.00 | ULN2003A motor driver chip Chip all the pins already leads for easy connection to use 5-12V power supply 4-way signal indicator XH-5P socket can be connected directly 28BYJ-48 Model stepper motor This is the ULN2003 Driver Module Stepper Motor Driver...
Tower Pro MG996R Metal Gear Servo Motor (360 Degree Rotation) |  |  | Metallic gears, standard size, high torque Suitable for arduino, raspberry pi and node mcu. Original tower pro 996r. Stall torque: 9.4 kg‚·cm (4.8 v ), 11 kg,·cm (6 v) Operating speed: 0.17 s/60 (4.8 v), 0.14 s/60(6 v)--This is the...
Tower Pro MG996R (180) Metal Gear Servo Motor 180 Degree Rotation | Rs. 450.00 | Rs. 299.00 | Weight: 55g Dimension: 40.7×19.7×42.9mm Stall torque: 9.4kg/cm (4.8v); 11kg/cm (6.0v) Operating speed: 0.19sec/60degree (4.8v); 0.15sec/60degree (6.0v) Operating voltage: 4.8 ~ 6.6V Gear Type: Metal gear Dead band width: 1us Wire length: 32cm Servo Plug: JR (Fits JR and Futaba) Servo...
PCA9685 16-Channel 12-bit PWM / Servo Driver I2C interface for Arduino Raspberry Pi | Rs. 550.00 | Rs. 349.00 | Adjustable frequency PWM up to about 1.6 KHz 12-bit resolution for each output – for servos, that means about 4us resolution at a 60Hz update rate Configurable push-pull or an open-drain output The output enable pin to quickly disable all...
28BYJ-48 DC 5V Stepper Motor Step Motor | Rs. 300.00 | Rs. 149.00 | Rated voltage: 5V DC Reduction Ratio: 64:1 Step Angle: 5.625° /64 Frequency: 100Hz Self-positioning Torque: >34.3mN.m Friction torque: 600-1200 gf.cm Pull in torque: 300 gf.cm Note: The system is recommended to run on Half-step mode(8 step control signal sequence) for excellent performance...
MG995 Metal Gear Servo Motor (360 Degree Rotation) Tower Pro | Rs. 399.00 | Rs. 299.00 | Specifications:- Weight: 55g Dimension : 40.7 × 19.7 × 42.9 mm (LxWxH) Operating temperature: -30 ~ + 60 ° Deadband setting: 4 microseconds Rotation angle: 360° Torque: 4.8V: 130.5 oz-in (9.40 kg-cm), 6.0V: 152.8 oz-in (11.00 kg-cm) Speed: 4.8V: 0.20...
2 Axis Pan Tilt Brackets For Camera / Sensors for Servo SG90 MG90 | Rs. 250.00 | Rs. 150.00 | PV Nylon Head Two Axial plastic Two axial platform Anti-vibration lightweight Good design and shape Net weight 20g Color : Black Material: Plastic.
TB6600 Stepper Motor Driver Controller | Rs. 880.00 | Rs. 469.00 | Input Current: 0~5A Output Current: 0.5~4.0A Control Signal: 3.3~24V Power (MAX): 160W Micro Step: 1, 2/A, 2/B, 4, 8, 16, 32 Temperature: -10～45℃ H bridge bipolar constant current drive. TB6600 Arduino Stepper Motor Driver is an easy-to-use professional stepper motor...
DRV8825 Stepper Motor Driver with Aluminum Heat Shrink for 3D printer | Rs. 180.00 | Rs. 125.00 | Supply Voltage: 8.2 – 42 VDC. Current Capacity : 2.2A max(24V). Continuous current per phase: 1.5 A. Minimum Logic voltage: 2.5V. Maximum Logic Voltage: 5V. Microstep resolutions: full, 1/2, 1/4, 1/8, 1/16, and 1/32. Dimensions : 15 x 20 mm. Weight:...
2 Channel Motor TB6612FNG and 16 Channel (PCA9685) PWM Servo Shield for Arduino |  |  | 2 connections for 5V servos connected to the high-resolution dedicated timer - no jitter!4 H-Bridges: TB6612 chipset provides 1.2A per bridge (3A peak) with thermal shutdown protection, internal kickback protection diodes. Can run motors on 4.5VDC to 13.5VDC.Up to 4...
S3003 Futaba Servo Motor-360 degree | Rs. 450.00 | Rs. 349.00 | Stall Torque (6.0V): 4.1 kg.cm, Stall Torque (4.8V): 3.2 kg.cm Operating Voltage: 4.8-6.0 Volts, Operating Speed (6.0V): 0.19sec/60 degrees at no load, Operating Speed (4.8V): 0.23sec/60 degrees at no load Control System: +Pulse Width Control 1520usec Neutral -- This is...
S3003 Futaba Servo Motor-180 degree | Rs. 450.00 | Rs. 349.00 | Stall Torque (6.0V): 4.1 kg.cm, Stall Torque (4.8V): 3.2 kg.cm Operating Voltage: 4.8-6.0 Volts, Operating Speed (6.0V): 0.19sec/60 degrees at no load, Operating Speed (4.8V): 0.23sec/60 degrees at no load Control System: +Pulse Width Control 1520usec Neutral -- This is...
NEMA17 Stepper Motor - 34mm | Rs. 1,250.00 | Rs. 999.00 | 3D printer motor with high torque 59Ncm(83.6oz.in) holding torque NEMA 17 bipolar 1.65"x1.65"x1.85" 4-wire Build with 1m Cable and 0.1" pitch Connector Rated current 2.0A & resistance 1.4ohms--Stepper Motor – 1.5A – 34mm is the most popular motors used to...
SERVO MOTOR CYS-S8218 HIGH TORQUE 40KG Motor Control | Rs. 3,899.00 | Rs. 3,149.00 | The CYS-S8218 is a well designed and high quality servo which is digital, fitted with metal gears for reliability. It is made of high quality material, which may make your operation much more remarkable. CYS-S8218 is Digital Metal Gear High...
ULN2003 Stepper Motor Driver Board Red | Rs. 150.00 | Rs. 49.00 | ULN2003A motor driver chip Chip all the pins already leads for easy connection to use 5-12V power supply 4-way signal indicator XH-5P socket can be connected directly 28BYJ-48 Model stepper motor This is the ULN2003 Driver Module Stepper Motor Driver...
Double BTS7960 43A H-Bridge High-Power Stepper Motor Driver Module | Rs. 1,100.00 | Rs. 949.00 | PWM capability of up to 25 kHz combined with active freewheeling. Switched mode current limitation for reduced power dissipation in overcurrent Overtemperature shut down with latch behavior. Undervoltage shut down. Overvoltage lockout.--The Double BTS7960 43A H-Bridge High-Power Stepper Motor Driver...
NEMA 17 Stepper Steel and Rubber Vibration Dampers clamp | Rs. 100.00 | Rs. 60.00 | This damper is for NEMA 17 stepper motors. It can effectively reduce noise and vibration generated from the running stepper motors.
NEMA17 Stepper Motor - 48mm |  |  | 3D printer motor with high torque 59Ncm(83.6oz.in) holding torque NEMA 17 bipolar 1.65"x1.65"x1.85" 4-wire Build with 1m Cable and 0.1" pitch Connector Rated current 2.0A & resistance 1.4ohms--This is an updated version nema 17 stepper motor with holding torque of...
ReadytoSky Digital Servo Tester / ESC Consistency Tester | Rs. 850.00 | Rs. 549.00 | 1.18” Inch Display Color: Black Material: PVC Display:4 Digit 7 Segment Display Dimensions : 70x34x13 (LxWxH) mm Weight: 28gm The Digital Servo Tester/ ESC Consistency Tester offers 3 modes to check servos or ESC. The addition of the Servo Tester...
NEMA17 Stepper Motor - 40mm |  |  | Dimensions: 42mm x 42 mm x 34 mm (L x W x W) Movement angle: 1.8 degrees Resistance / phase: 1.5Ω Current / phase: 1.5 A Holding torque: 0.22 Nm (minimum) Inductance / phase: 2.8 Mh--NEMA17 – KS42STH34-1504A Stepper Motor...
JX Servo PDI-HV5932MG 30KG 180° Copper Metal Gear Digital Servo Motor | Rs. 4,500.00 | Rs. 3,199.00 | Features: High-voltage digital hollow cup standard steering gear Taiwan high precision gear Double ball bearing CNC aluminum inner shell PDI-HV5932MG-180°Detailed specifications: Dead zone: 1μs Maximum pulse width: 500-2500us (suitable for single-chip control board) Angle range: actual angle 172 ± 2...
EMAX ES3005 4.8V-6V Metal Gear Analog Servo Waterproof 42gm for RC Model | Rs. 2,200.00 | Rs. 1,799.00 | Signal: Analog Speed @ 4.8v: 0.16 sec/60° Speed @ 6v: 0.14 sec@60° Torque @ 4.8v: 10 kg.cm Torque @ 6v: 12 kg.cm--It is a very high-quality analog-servo by a well popular brand EMAX, fitted with metal gears for strength and...
Cellmeter 8 Multi-Functional Digital Power Servo Tester | Rs. 950.00 | Rs. 789.00 | High visibility LCD display screen Balanced plug port for up to 8 Lipo, LiFe, or Li-Ion batteries. It can be used as a Servo tester to test standard and narrow servos. NiMh/NiCd batteries discharge port. Cellmeter 8 Multi-Functional Digital Power...
GT POWER 1-3 Channel Multi Servo Tester | Rs. 950.00 | Rs. 790.00 | Operating Voltage: DC 4.8-6V Offer 3 modes to check servos or ESC The Manual Mode allows you to turn the knob to different speeds and check the reaction time The Neutral mode makes the servo go back to the neutral...
MG945 Digital High Speed Servo Motor |  |  | Stall torque: 10kg/cm (4.8v); 12kg/cm (6v) Operating voltage: 4.8 ~ 6.6v Temperature range: 0- 55deg Gear Type: Metal gear Dead band width: 1us servo wire length: 32cm
NEMA 23 18.9 kg-cm Stepper Motor K138-PV Long Shaft |  |  | Step Angle Step Angle: 1.8 ° Current: 2.8 A/Phase Holding Torque: 189 N-cm Detent torque: 6.8 N.cm (Maximum) Lead Wires: 4 Shaft diameter: 6.35 mm--The stepper motors move in precisely repeatable steps, hence they are the motors of choice for...
NEMA 23 7.2 kg-cm Dual Shaft Hybrid Stepper Motor |  |  | Step Angle Step Angle: 1.8 ° Current: 1 A/Phase Holding Torque: 72 N-cm Detent torque: 3.6 N.cm (Maximum) Lead Wires: 6 Shaft diameter: 6.35 mm (both sides)--It is a brushless DC motor, so the life of this motor is dependent...
NEMA 23 10.1 kg-cm Hybrid Stepper Motor |  |  | Step Angle Step Angle: 1.8 ° Current: 2.8 A/Phase Holding Torque: 10.1 N-cm Detent torque: 3.6 N.cm (Maximum) Lead Wires: 4 Shaft diameter: 6.35 mm--They are the special choice for heavy-duty CNC machines. They overpass the NEMA17 Stepper Motors because...
NEMA23 24V Stepper Motor |  |  | 1.8° 76mm mini stepping motor for NEMA23 Good stability and low noise, 1.89N.m Hybrid Two phase/bipolar stepper motor Stepper motor fit for robotics, textile machinery, 3D printer etc. Size(L*W*H): 5.5x5.5x9.5 cm/2.16x2.16x3.74 inch--The stepper motors move in precisely repeatable steps, hence...
RDS3115MG 15KG Large Torque 180 Degree Servo motor | Rs. 2,799.00 | Rs. 2,199.00 | Servo Model: RDS3115 Angle: 180º Maximum PW: 500-2500μs Working Voltage: DC 4.8-7.2V Stall Torque: (6.0V) 15 kg.cm Brand: ds servo Operating speed: (4.8v) 0.16 sec/60 Operating speed: (6.0v) 0.14 sec/60 stall torque: (4.8v) 13.5 kg.cm stall torque: (6.0v) 15...
HV5932MG-180 32KG 180 Angle Metal Gear HV Digital |  |  | 180 degree rotation. Controllable angle range from 0 to 180 degrees. The middle case of the servo is made of aluminum it can enhance the heat dissipation and ensure servo motor work well.--This is 32KG Metal Gear Digital Servo it...
MG946R - Servo Motor | Rs. 599.00 | Rs. 450.00 | Gear Type: Metal gear Power Supply: Through External Adapter Servo arms & screws included and fit with Futaba servo arm It’s universal “S” type connector that fits most receivers, including Futaba, JR, Hitec ,GWS, Cirrus, Blue Bird, Blue Arrow, Corona,...

## Solenoid & Electromagnet
product-title | old-price | special-price | short-description
12V DC Cabinet Door Drawer Electric Lock Assembly Solenoid Lock | Rs. 750.00 | Rs. 450.00 | 12 V DC Cabinet Lock Actuator lock Please check Video Link: https://www.youtube.com/watch?v=-ynS3QSpbVw--Solenoids are basically electromagnets: they are made of a big coil of copper wire with an armature (a slug of metal) in the middle. When the coil is energized,...
Solenoid Electromagnet Push Pull DC 12V 12mm | Rs. 660.00 | Rs. 450.00 | High quality ultra-compact electric lock. Easy to install for the electric door lock or other automatic door lock systems with the mounting board--Used widely in home appliances, vending machines, a game machine, auto door lock. The hidden way of unlocking...
JF-0530B DC 12V 1A 6mm 5N Push-Pull Solenoid Electromagnet | Rs. 450.00 | Rs. 349.00 | DC 12V 1A Push-Pull Solenoid Electromagnet, 10mm 5N Push-Pull Type, open frame type, linear motion, plunger spring return, open coil form, DC electron magnet. Used widely in home appliances, vending machines, a game machine, auto door lock. This DC 12V 10mm 5N...
DC 12V 1/4 inch Electric Solenoid Valve Quick Connect Water Solenoid Valve | Rs. 320.00 | Rs. 250.00 | High quality replacement part for use with pipelines in water, air and diesel applications Acting motion: Direct action State: Normally closed, package contents: 1 x electric solenoid valve, 1 x user manual Supply voltage: 220v ac, supply current: 0.12a, pipe...
DC 12V KK-P20/15 3 KG Lifting Solenoid Electromagnet | Rs. 999.00 | Rs. 249.00 | Operating Voltage: 12V DC Lifting Capacity: 3 KG Size (D x L): 20x 15 mm Electric lifting magnet. Powerful and compact. Smooth and flat surface. Low consumption and reliable. Ambient temperature within 130 degrees. This DC 12V KK-P20/15 3KG Lifting Solenoid Electromagnet consists of an iron core and a...
JF-0730B DC 12V 1A 10mm 5N Push-Pull Solenoid Electromagnet | Rs. 480.00 | Rs. 389.00 | DC 12V 1A Push-Pull Solenoid Electromagnet, 10mm 5N Push-Pull Type, open frame type, linear motion, plunger spring return, open coil form, DC electron magnet. Used widely in home appliances, vending machines, a game machine, auto door lock. This DC 12V 10mm 5N...
JF-0630B DC 12V 2A 10mm 6N Push-Pull Solenoid Electromagnet | Rs. 450.00 | Rs. 349.00 | DC 12V 2A Push-Pull Solenoid Electromagnet, 10mm 6N Push-Pull Type, open frame type, linear motion, plunger spring return, open coil form, DC electron magnet. Used widely in home appliances, vending machines, a game machine, auto door lock. This DC 12V 10mm...
DC 12V KK-P30/25 15KG Lifting Solenoid Electromagnet | Rs. 999.00 | Rs. 449.00 | Operating Voltage: 12V DC Lifting Capacity: 15KG Size (D x L): 30 x 25 mm Electric lifting magnet. Powerful and compact. Smooth and flat surface. Low consumption and reliable. Ambient temperature within 130 degrees. This DC 12V KK-P30/25 15KG Lifting Solenoid Electromagnet consists of an iron core and a coil...
Lifting Solenoid Electromagnet DC 24V 18KG 0.25A | Rs. 999.00 | Rs. 799.00 | Electric lifting magnet. Powerful and compact. Smooth and flat surface.--This compact functional device offers high power with high reliability. The structure and design to release the residual magnetism left after de-energization is also one of its unique features.
Lifting Solenoid Electromagnet DC 12V 5KG 0.33A | Rs. 780.00 | Rs. 599.00 | Electric lifting magnet. Powerful and compact. This compact functional device offers high power with high reliability.--This compact functional device offers high power with high reliability. The structure and design to release the residual magnetism left after de-energization is also one...
DC 24 V 300mA Push Pull Solenoid Electromagnet |  |  | Iron Body Material High quality ultra-compact electric lock. Rustproof, durable, safe, convenient to use. Suction which tightly sucks the iron, thus locking the door.--DC 24 V 300mA Push Pull Solenoid electromagnet, 10mm 6N Push Pull Type, open frame type, linear...

## DC Motor
product-title | old-price | special-price | short-description
60 RPM DC BO GEAR MOTOR DUAL SHAFT (High Quality) | Rs. 150.00 | Rs. 85.00 | RPM: 60 Operating Voltage : 3V – 9V Gear materials: plastic. Motor types: permanent-magnet. Brush-type: Brush. Uncommitted motors: Homopolar motors. Magnet types: ferrite magnets. Low density: lightweight, low inertia. Capability to absorb shock and vibration as a result of elastic...
300 RPM DC BO GEAR MOTOR DUAL SHAFT | Rs. 100.00 | Rs. 79.00 | Features/Specs: Operating Voltage: 3~ 12VDC current consumption: 40~180mA Rated Speed: 300 RPM Shaft Length: 8.5mm Shaft Diameter: 5.5mm Rated Torque: 0.35 Kg cm Cost-effectiveness of the injection-molding process Elimination of machining operations Low density: lightweight, low inertia Uniformity of parts...
RS-755VC-8514 14.4V 18500rpm high speed 755 DC motor | Rs. 450.00 | Rs. 350.00 | Brand new and original Mabuchi 755 DC motor, Large power motor RS-755VC-8514 Power ≥ 200W, Locke-rotor current : ＞125A, Locked-rotor torque : ＞8.8KG/cm Rated Voltage : DC14.4V No-load current : 2.4 A (Locked-rotor current : 125 A) Speed : 18500...
Small RS385 Electric Motor Mini Hair Dryer Motor DC 12V 8000RPM Strong Magnetic Carbon Brush Long Axis DIY Hobby Toy Model | Rs. 150.00 | Rs. 120.00 | Speed 8000 RPM voltage 5 Volts, 12 Volts Item Size L 30 MM material Stainless Steel, Metal
775 DC Motor DC 12V-36V 12000 RPM |  |  | Specification: Brand new and high quality Shaft Diameter: Approx. 5 mm Shaft length: Approx. 17 mm Body length: Approx. 66.7 mm Body diameter: Approx. 42 mm Motor Overall Length: Approx. 98 mm Mounting hole: 2 Cooling fan: Yes Rated voltage:...
200 RPM SS Johnson DC Gear Motor -Side Shaft Short Staft | Rs. 450.00 | Rs. 379.00 | Base Motor RPM: 18000 Operating Voltage: 6-18 V Rated Voltage: 12 V Rated Torque: 3.9 kg-cm Stall Torque: 15.6 kg-cm
RS-385PH DC 12V-24V Large Torque Dual 2.3mm Shaft Axis Electric DC Motor |  |  | Current Type: DC Type: Brushed Motors Shaft Dia : 2.3 Shaft length: Approx. 14.8 mm Body length: Approx. 37.8 mm Body diameter: Approx. 27.6mm Motor Overall Length: Approx. 67.4mm Mounting hole: 2 Cooling fan: Yes Rated voltage: 12 V, 24 V
RS-555 DC Motor 12V |  |  | Operating Voltage: 12V No-load Current: 0.6A Maximum Current: 2A No Load RPM: 5500 – 6500 Motor Shaft Diameter: 3.17mm Mounting Screw Hole Diameter : 3mm Distance between Screw Holes: 25mm Diameter of the Motor: 36mm Length of the Motor (Body): 50mm...
60 RPM 6V N20 DC Micro Metal Gear box Motor | Rs. 690.00 | Rs. 399.00 | This is a DC Mini Metal Gear Motor, ideal for making robots Lightweight, high torque and low RPM. Fine craftsmanship, durable, not easy to wear. With excellent stall characteristics, can climb hills easily. You can also easily mount a wheel...
DC Motor 5-9 V 17000RPM High Speed Carbon Brush Motor RC-280SA-2485 | Rs. 120.00 | Rs. 90.00 | Model: RC-280SA-2485 Actual Rated Input Voltage: 6V Special Motor Construction: Spindle Motor Base RPM: 10800RPM Current Type: DC Shaft Diameter: 2mm Nominal Rated Input Voltage: 3 V, 6 V, 9 V Shaft Type: Straight
Long Shaft Slow Speed High Torque Gear Motor | Rs. 350.00 | Rs. 169.00 | Product description: Gear motor, this is a professional RC motor, strong magnetic, carbon brush, with cooling holes, rated voltage DC 6V to 12V, no-load speed 10 rpm, slow speed, high torque, generally used in slow-speed turntable and toys Rated voltage:...
60 RPM Single Shaft L- Shaped BO Motor |  |  | The 60 RPM Single Shaft L- Shaped BO Motor motor gives good torque and rpm at lower operating voltages, which is the biggest advantage of these motors. Small shaft with matching wheels gives an optimized design for your application or robot....
30 RPM DC BO GEAR MOTOR STRAIGHT | Rs. 100.00 | Rs. 80.00 | The 30 RPM Single Shaft BO Motor - Straight motor gives good torque and rpm at lower operating voltages, which is the biggest advantage of these motors. Small shaft with matching wheels gives an optimized design for your application or...
60 RPM Single Shaft L- Shaped BO Motor | Rs. 120.00 | Rs. 80.00 | Specifications of 60 RPM Single Shaft L- Shaped BO Motor:- Shaft length: 7 mm Motor Design: L-Shaped Shaft Diameter: 5.5 mm Size: 55 x 48 x 23 mm. Operating Voltage: 3 to 12V Current (without loading): 40-180mA RPM: 60 rpm...
DC motor RS555 High Torque Micro Motor 555 12V Brush motor |  |  | Specification: Brand new and high quality Shaft Diameter: Approx. 3.2 mm Shaft length: Approx. 10 mm Body length: Approx. 57.3 mm Body diameter: Approx. 36 mm Motor Overall Length: Approx. 71.7 mm Mounting hole: 2 Cooling fan: Yes Rated voltage: 12 V...
755 DC Motor Dual Shaft Small Size 385ph |  |  | Voltage: 12v-24v universal Selectable voltage / speed (no load /per minute) 12V: 3000 4500 6500 10000 24V: 6000 9000 13000 20000 Shaft length: 50mm Shaft diameter: 5mm Voltage: 12-24V DC Speed: 3000-20000 rpm No-load current: 1.7A (starting current 5A) Rated...
150 RPM Single Shaft L- Shaped BO Motor |  |  | The 150 RPM Single Shaft L- Shaped BO Motor motor gives good torque and rpm at lower operating voltages, which is the biggest advantage of these motors. Small shaft with matching wheels gives an optimized design for your application or robot....
Standard Micro Coreless Motor, Helicopter, Drones C18 DC Micro-Motors |  |  | DC Micro-Motors with 19500-35500 RPM Flying High Speed (Robotics, Length 15 MM Breadth 12 MM Height 10 MM) Output shaft: 5 MM Speed: 35500 RPM ( Round per Minute ) Voltage: 6 Volt - 9 Volt Package Includes : 1...

## Motor Driver
product-title | old-price | special-price | short-description
L298N 2A Based Motor Driver Module | Rs. 250.00 | Rs. 125.00 | Current Sense for each motor. Heatsink for better performance. Power-On LED indicator. Double H bridge Drive Chip: L298N. Operating Voltage(VDC): 5~35 Peak Current (A): 2 Continuous Current (A): 0-36mA No. of Channels: 2 Over-Current Protection (A): Yes Thermal Protection: Yes L298N...
3 in 1 Motor Driver Shield for Arduino L293D | Rs. 250.00 | Rs. 169.00 | 2 connections for 5V ‘hobby’ servos connected to the Arduino’s high-resolution dedicated timer 4 H-Bridges: L293D chipset provides 0.6A per bridge (1.2A peak) with thermal shutdown protection, internal kickback protection diodes. Can run motors on 4.5VDC to 25VDC. Up to...
L293D Motor Driver Module Board | Rs. 199.00 | Rs. 89.00 | L293D motor driver IC. Voltage Range: 4.5 V to 36 V Separate Input-Logic Supply Pin compatible with L293D Internal ESD Protection Male burg stick connectors for supply, ground and input connection Screw terminal connectors for easy motor connection On...
L293D Motor Driver Module Board Adiy | Rs. 150.00 | Rs. 99.00 | Dual H-bridge motor driver, capable of driving two DC motors or one stepper motor Can drive motors with a voltage range of 4.5V to 36V and a current of up to 600mA per channel (1.2A peak) Compatible with Arduino and...
ULN2003 Stepper Motor Driver Board | Rs. 150.00 | Rs. 75.00 | ULN2003A motor driver chip Chip all the pins already leads for easy connection to use 5-12V power supply 4-way signal indicator XH-5P socket can be connected directly 28BYJ-48 Model stepper motor This is the ULN2003 Driver Module Stepper Motor Driver...
A4988 Stepper Motor Driver Module | Rs. 150.00 | Rs. 99.00 | The A4988 is a complete Microstepping Motor Driver with built-in translator for easy operation. The driver has a maximum output capacity of 35 V and 2 A. It can operate bipolar stepper motors in full-, half-, quarter-, eighth-, and sixteenth-step...
20A ESC Brushed Electronic Speed Controller | Rs. 750.00 | Rs. 499.00 | Continuous Current :20A Battery Input: 2S Lipo Can be used with 130/180/260/380 brushed motor Three Functions: Forward/Reverse/Breaking
5A PWM DC Motor Speed Regulator |  |  | Mini DC 4.5-35V 5A PWM Motor Speed Controller. Wide voltage DC motor speed controller. Operating voltage: DC4.5V-35V Output current: 0-5A Output power: 90W (max) PWM duty cycle: 1% -100%. --3V 6V 12V 24V 35V PWM 5A DC Motor Speed Regulator...
L293D 4 Channel Motor Driver Module | Rs. 250.00 | Rs. 149.00 | New L293D motor shield, The input voltage DC4.5-25V 600mA OUTPUT CURRENT CAPABILITY PER CHANNEL 1.2A PEAK OUTPUT CURRENT (non repetitive) OVERTEMPERATURE PROTECTION LOGICAL "0" INPUT VOLTAGE UP TO 1.5 V(HIGH NOISE IMMUNITY) INTERNAL CLAMP DIODES The Device is a mnolithic...
TB6600 Stepper Motor Driver Controller | Rs. 880.00 | Rs. 469.00 | Input Current: 0~5A Output Current: 0.5~4.0A Control Signal: 3.3~24V Power (MAX): 160W Micro Step: 1, 2/A, 2/B, 4, 8, 16, 32 Temperature: -10～45℃ H bridge bipolar constant current drive. TB6600 Arduino Stepper Motor Driver is an easy-to-use professional stepper motor...
PWM 10A 12V-40V DC Motor Speed Control Switch Governor | Rs. 600.00 | Rs. 259.00 | Input supply voltage: DC 12V-40V The maximum output power: 400W The maximum continuous output current:8A Static Current:0.02 A ( Standby ) PWM frequency: 13kHz Duty Cycle adjustable: 10%-100% The DC Motor Speed Controller allows controlling direction of a DC motor...
Monster Moto Shield VNH2SP30 Motor Driver | Rs. 2,000.00 | Rs. 1,699.00 | Voltage Max: 16V Maximum current rating: 30 A Practical Continuous Current: 14 A Current sensing available to Arduino analog pin MOSFET on-resistance: 19 mΩ (per leg) Maximum PWM frequency: 20 kHz Thermal Shutdown Under voltage and Overvoltage shutdown. -- Monster...
PWM Motor Speed Controller 2000W 40A 9-50V DC Electronic Speeder | Rs. 690.00 | Rs. 499.00 | Maximum Output Power: 2000W Maximum Output Current: 40A Power Supply: 9-50VDC High Quality ABS Case This 9-50V 2000W 40A DC Electronic Speeder PWM Motor Speed Controller 12/24/36/50V is used to control the speed of DC motors from 9V to 50V...
L298N Mini Motor Driver Module 2 Way Dual H Bridge MX1508 | Rs. 150.00 | Rs. 99.00 | The dual H-bridge motor drive can operate two DC motors or a four-wire two-phase step motor. The module supply voltage is 2V-10V. The signal input voltage is 1.8-7V. Single operation current 1.5A, peak current 2.5A, low standby current (less...
ULN2003 - Stepper Motor Driver Board(MICRO) |  |  | 5-12V power supply 4-way signal indicator Chip all the pins have Input leads Mounted for easy connection to use XH-5P socket can be connected directly 28BYJ-48 Model stepper motor Dimensions: 32 x 18 x 11mm (LxWxH) Weight: 3 gm--This is...
ULN2003 Stepper Motor Driver Board Red | Rs. 150.00 | Rs. 49.00 | ULN2003A motor driver chip Chip all the pins already leads for easy connection to use 5-12V power supply 4-way signal indicator XH-5P socket can be connected directly 28BYJ-48 Model stepper motor This is the ULN2003 Driver Module Stepper Motor Driver...
2000W SCR Thyristor, High-Power Electronic Regulator, can Change Light, Speed and Temperature | Rs. 390.00 | Rs. 199.00 | Input Voltage: 220V AC. Maximum Power: 2000W. Adjustable Voltage: 0-220V AC. AC frequency: 50-60Hz. Size(LxWxH): Approx 85 x 55 x 38 mm. This is a 2000W Thyristor SCR Voltage Regulator Temperature Dimmer for Speed / Light (AC 220V). 2000W Thyristor...
ESP8266 Motor Shield Board L293D for ESP-12E NodeMCU | Rs. 450.00 | Rs. 169.00 | L293D Wifi Motor Drive Shield For Arduino Node Mcu ESP8266 ESP-12E Motor Power Range: 4.5V ~ 36V Control supply range: 4.5V ~ 9V Logical operating current Iss: ≤60mA Driving part of the work current Io: ≤1.2A Maximum power dissipation: 4W...
L9110 - 2 DC Motor Driver Board stepper | Rs. 160.00 | Rs. 109.00 | L9110S-chip motor drive Supply voltage: 2.5-12V The maximum operating current of 0.8A Drive two DC motors or a 4-wire 2-phase stepping motor. Ultra-small size, suitable for assembly--The L9110S Dual Channel Motor Driver Module is a compact board that can be...
TB6560 Stepper Motor Driver Controller | Rs. 800.00 | Rs. 529.00 | Driver Chip: TB6560AHQ Operating Voltage: 10-35V Nominal Voltage: 24V With the large heat sink to ensure good heat dissipation 6N137 high-speed OptoCoupler, to ensure a high speed without step out. -- The TB6560 Driver Board 3A CNC Router Single 1...
TB6612FNG Dual Motor Driver Module 1A | Rs. 350.00 | Rs. 229.00 | The TB6612FNG Module motor driver can control up to two DC motors at a constant current of 1.2A (3.2A peak). Two input signals (IN1 and IN2) can be used to control the motor in one of four function modes –...
TA6586 Based Motor Driver Module | Rs. 350.00 | Rs. 219.00 | Operating Voltage: 3 -14VDC Operating Current: 5A (max) Compatible With Arduino and Raspberry Pi Heavy-Duty Screw Terminal for supply Can be connected directly to the output of 433MHz receiver This TA6586 Based Motor Driver Module is a high power motor...
Adafruit DC & Stepper Motor HAT | Rs. 4,000.00 | Rs. 3,500.00 | Let your robotic dreams come true with the new DC+Stepper Motor .This Raspberry Pi add-on is perfect for any motion project as it can drive up to 4 DC or 2 Stepper motors with full PWM speed control. Since the...
HG 7881 4-Channel DC 2.4-10V H Bridge Motor Driver Broad | Rs. 550.00 | Rs. 399.00 | Operating voltage: 2.5-12V Suitable for: motor operating voltage 2.5V-12V Operating current: 0.8A maximum No. of channel: 4 This HG7881 4-Channel dc motor driver module comes with its own four L9110S chip. It can drive 4 DC or Can drive two...
L298P Motor Driver Shield |  |  | The logical part of the input voltage VD: 5V Driven part of the input voltage VS: VIN Input 6.5 ~ 12V, PWRIN 4.8 ~ 35V input The logical part of the work current Iss:<36mA Driven part of the operating current...
A3967 Easy Motor Driver |  |  | The Easy Driver is designed by Brian Schmalz, and is designed around the A3967 IC. This IC enables you to drive bipolar stepper motors that are 4, 6, or 8-wire configurations. The board can either work with 3.3V or 5V...

## Vibration Motor
product-title | old-price | special-price | short-description
Micromax Mobile Phone Vibrator Motor (Coin Vibrate Motor) | Rs. 150.00 | Rs. 79.00 | Original Micromax Motor Rated voltage: 3.0VDC Thickness : 2.5mm Rated load: eccentric hammer Rated speed: 12000+/-2500RPM Rated current: 70mA Max Low noise level enables feedback without unwanted distractions Rotates both CW and CCW for ease of use and installation...
Mobile Phone Vibrator Motor (Coin Vibrate Motor) | Rs. 80.00 | Rs. 49.00 | Rated voltage: 3.0VDC Thickness : 2.5mm Rated load: eccentric hammer Rated speed: 12000+/-2500RPM Rated current: 70mA Max Low noise level enables feedback without unwanted distractions Rotates both CW and CCW for ease of use and installation -- This is...
1.2V DC Vibration Motor for Trimmer ADFF-180SH | Rs. 80.00 | Rs. 49.00 | DC motor, which can be used many DIY project and mainly in trimmers. With an operating voltage range of 1.2V. Rated Voltage 1.2V Shaft Length 9mm RPM 2500 Size without shaft 35mm x 15.5mm x 20.5mm --
Mini Vibration motor | Rs. 60.00 | Rs. 39.00 | Voltage: 1.5v - 3v Size: Length: 11 mm, Width: 4mm Colour: Multi main material : metal, (rubber cover) rated speed : 20000rpm weight : 5g typical application: rc toys, game controller, vibrating toothbrush, electrical toys, game machine, game handle, game controller,...
Vibration Rumble Motors | Rs. 120.00 | Rs. 89.00 | Material: alloySize: 27mm Replacement For Microsoft 360 Controller / Sony 3 PS3.
3-6V Small R140 Vibration Motor |  |  | 6000RPM Micro 20mm Round Electric Vibrating Motor Mini Vibrator DIY Toy Massager Voltage range: DC 3V-6V Vibration head size: 7mm*10mm Output shaft diameter: 2.0mm Output shaft length: 10mm -- Round shape and 2 Terminals connectors.* Used in electric toy, hair...
12x15mm Vibration Motor with Eccentric Wheel DC 1.5V-3V |  |  | Rated Voltage & Speed: DC 1.5v-3vBody Size: 25mm x 20mm x 15mm Material: Metal, Electric Parts Net Weight: 28g -- Round shape and 2 Terminals connectors.* Used in electric toy, hair dryers, dust cleaner, electrical tools, auto antenna, home appliances, communication...

## DC Water & Air Pump
product-title | old-price | special-price | short-description
Micro Submersible Pump Mini water pump Dc 6v to 9v | Rs. 129.00 | Rs. 99.00 | Operating Voltage Dc 6V To 9V Submersible Pump Operating Current : 130 ~ 220mA Outlet Inside Diameter : 5 mm Outlet Outside Diameter : 7.5 mm Flow Rate : 80 ~ 120 L/H, Maximum Lift : 40 ~ 110 mm...
Double Side Pipe Hole Micro DC 6-9V Submersible and Non Submersible Mini Water Pump | Rs. 190.00 | Rs. 140.00 | Operating Current : 130 ~ 220mA Outlet Outside Diameter : 7.5 mm Outlet Inside Diameter : 5 mm Flow Rate : 80 ~ 120 L/H, Maximum Lift : 40 ~ 110 mm, Continuous Working Life : 500 hours -- This...
DC Water U Pump 4-9v for Automatic Sanitizer Dispenser, fountain, aquarium | Rs. 190.00 | Rs. 140.00 | DC 4-9v Water Pump For Automatic Sanitizer Dispenser DC Water Pump. This Motor can be used to dispense water or sanitizer. -- DC Water Pump with Pipe. This Motor can be used to dispense water or sanitizer. Just connect tube pipe...
Micro Submersible Pump Mini water pump Dc 6v to 9v (Black) |  |  | Operating Voltage Dc 6V To 9V Submersible Pump Operating Current : 130 ~ 220mA Outlet Inside Diameter : 5 mm Outlet Outside Diameter : 7.5 mm Flow Rate : 80 ~ 120 L/H, Maximum Lift : 40 ~ 110 mm...
Air Pump Dc 6V -12v for Diy Projects | Rs. 350.00 | Rs. 199.00 | Pressure: 90 kpa Flow rate: 2 litre / min Weight: 58g Rated voltage: dc6v current: 0.45a--pressure: 90 kpa flow rate: 2 l / min weight: 58g rated voltage: dc6v; current: 0.45a size: diameter: 27mm length: 64mm outlet: 4mm package include...
Air Diaphragm Pump DC 12V 6W R385+ Silicone Buckle Aquarium Fish Tank Pumps 6W/H | Rs. 399.00 | Rs. 299.00 | It can used for water or air. Material: abs, silicone and metal Color: white and silver--R365, 12V 1 Amp DC operated, Suitable for Vacuum related application like pick and place objects and sanitizer dispenser machine. It use for science project...
Mini Water Pump 5V 12v DC Micro Brushless Submersible Pump | Rs. 700.00 | Rs. 659.00 | Submersible Water Pump is a mini size submersible water pump. It's equipped with a brushless motor providing smooth and quiet operation than a non-brushless water pump. Note Please check the voltage and power of the pump power before power on....
Diaphragm Water Pump Sprayer DC 12V High Pressure | Rs. 750.00 | Rs. 599.00 | Specifications : Volts: 12V DC. Max Pressure: 0.45Mpa Max Amp: 2.0A Flow capacity: 5L/MIN Working medium: no oil, no strong corrosive, non-acid and alkali, without solid particles of liquid;.
Water Pump 5-12v DC 3W Brushless Submersible | Rs. 950.00 | Rs. 799.00 | Lift Height- 0-150cm Lift Quantity: 200L/H Pressure: Low Pressure Structure: Single-stage Pump Cable Length: 1M Outlet Size: 8MM Power: 3W, 5v-12v Certification: ce Material: Other, Color: White Water Pump Is Designed Fully Submersible For Both Fresh Water And Saltwater; Flow Rate Is Adjustable With...
12 Volt High Performance Non Submersible Water Pump | Rs. 350.00 | Rs. 220.00 | 12 Volt High Performance Non Submersible Water Pump for Arduino/Raspberry-Pi/Robotics A 12 Volt High Performance non submersible dc water pump is a device which has a hermetically sealed motor close-coupled to the pump body. Some part of assembly is submerged in the...
Washer Pump Windshield Washer Pump Sanitizer Dispencer Pump | Rs. 350.00 | Rs. 199.00 | Quality ABS Material: This windscreen washer pump is made of high quality ABS material, which can resist -25 degrees to above 80 degrees. Designed for: This windshield washer pump is built for the efficiency of pulling clean windshield washer fluid...
DC 3V Micro Vacuum Pump Mini Air Pump Suction Negative Pressure Pump |  |  | Best and High quality. DC 3V-6V Micro Mini Pressure Oxygen Air Pump Aquarium DIY. Mini Air Pump.-- Weighing only 15g, you can use batteries or lithium batteries. The higher voltage, the current, noise and volume will be higher. It can...
Ultra-Quiet Mini DC12V Micro Brushless Water Oil Pump Waterproof Submersible Fountain Aquarium Circulating 240L/H 5W Lift 3M 0~100℃ |  |  | Brushless, permanent magnetic rotor, maintenance-free. Stator and circuit board sealed by epoxy resin. Amphibious design. Enclosed with static sealing, not dynamic, which can avoid leaking problems. Submersible installation and entirely waterproof. Low consumption; low noise(less than35db). Super long working life(more...

## Cooling Fan
product-title | old-price | special-price | short-description
50mm 12v DC Cooling Fan (50x50x10)mm | Rs. 150.00 | Rs. 99.00 | • Input Voltage: 12VDC • Current: 0.9A • Dimensions: 50 x 50 x 10mm Note: Product Images are shown for illustrative purposes only and may differ from the actual product.
90mm 12v DC Cooling Fan (90x90x25)mm | Rs. 120.00 | Rs. 90.00 | • Dimensions: 90 x 90 x 25mm • Voltage: 12V -- This Brushless DC Cooling Fans are operating at 12V with a dimension of 90x90mm. The fan is very quiet and moves approximately at 65 CFM.
80mm 12v DC Cooling Fan (80x80x25)mm 3 inch | Rs. 150.00 | Rs. 115.00 | • Dimensions: 80 x 80 x 25mm • Voltage: 12V 0.15A -- This Brushless DC Cooling Fans are operating at 12V with a dimension of 80x80mm.
30mm 30X30X10mm DC Cooling Brushless Fan 5V 3010 for Raspberry Pi & 3D Printer Extruder | Rs. 130.00 | Rs. 99.00 | Connector: 2pin(2.5) Cable length: 10cm long Connection: red “+”, black ” -“ Size: 3x3x1 cm Rated Input Voltage: 5V
40x40 Aluminum Water Cooling Block / Plate for Peltier | Rs. 300.00 | Rs. 215.00 | Internal Flow Channel Extrusion Forming. Leak rate of less than 5X10-6 mbar.l/s parts Internal Fin Thickness: 0.5MM. Processing: Vacuum Aluminum Brazing. Surface Treatment: Silver Oxidation. Dimension (mm): 40 (W) x 40 (L) x 12 (H) Weight: 68g. Liquid coolers excel...
40mm DC 5v Cooling Fan (40x40x10)mm for Raspberry Pi 3D Printer | Rs. 130.00 | Rs. 99.00 | Connector: 2pin(2.5) Bearing Type: Sleeve/oil Wire Size: 40x40x10 mm Rated Voltage: 5V The cooling fan operates on a 0.2A 5V DC power supply which can be easily powered from the RPI board.
120mm 12V DC Cooling Fan (120x120x25)mm | Rs. 250.00 | Rs. 199.00 | • Input Voltage: 12VDC • Current: 0.28A • Dimensions: 120 x 120 x 25mm
75mm 12v DC Cooling Fan (75x75x30)mm Turbo Centrifugal Blower | Rs. 200.00 | Rs. 150.00 | • Input Voltage: 12VDC • Current: 0.66A • Noise: 36.5dBA • Wire Gauge: 26AWG • RPM: 2200RPM @ 12VDC • Dimensions: 75 x 75 x 30mm • Wire Length: 8cm • Ball Bearing mounted --
60mm DC 12v Cooling Fan (60x60x25)mm | Rs. 150.00 | Rs. 99.00 | • Input Voltage: 12VDC • Dimensions: 60 x 60 x 25mm
70mm 12v DC Cooling Fan (70x70x25)mm | Rs. 100.00 | Rs. 90.00 | • Dimensions: 70 x 70 x 25mm • Voltage: 12V -- This Brushless DC Cooling Fans are operating at 12V with a dimension of 70x70mm. The fan is very quiet and moves approximately at 65 CFM.
40x120 mm Aluminium Water Cooling Block for Peltier | Rs. 450.00 | Rs. 349.00 | The CPU heatsink has a compact design. Leak rate of less than 5X10-6 mbar.l/s parts Internal Flow Channel Extrusion Forming. Internal Fin Thickness: 0.5MM. Processing: Vacuum Aluminum Brazing. Surface Treatment: Silver Oxidation. It has a heavy aluminium build. Internal flow...
50mm 5020 12v DC Cooling Fan (50x50x20)mm | Rs. 150.00 | Rs. 105.00 | • Input Voltage: 12VDC • Current: 0.9A • Dimensions: 50 x 50 x 20mm Note: Product Images are shown for illustrative purposes only and may differ from the actual product.
60mm 6015 DC 12v Cooling Fan (60x60x15)mm | Rs. 180.00 | Rs. 105.00 | • Input Voltage: 12VDC • Dimensions: 60 x 60 x 15mm
140mm 12V DC Brushless Fan (140x140x25)mm | Rs. 350.00 | Rs. 269.00 | • Input Voltage: 12 V DC • Current: 3.4 A • MODEL: DFS142512L • Dimensions: 140 x 140 x 25mm • Wire Length: 10cm
30mm DC Cooling Fan 5V 3007 with Nut Bolt for Raspberry Pi & 3D Printer Extruder | Rs. 170.00 | Rs. 145.00 | Connector: 2pin Bearing Type: Hydraulic Size: 30x30x07 mm Rated Voltage: 5V 25mm mounting hole spacing Cable Length 28 CM 3 x 20mm Bolt and nuts are included Ready to plug Connector for Pi board Perfectly fit on the extruder Noiseless Performance...
40x80 mm Aluminium Water Cooling Block / Plate for Peltier | Rs. 450.00 | Rs. 269.00 | The CPU heatsink has a compact design. Leak rate of less than 5X10-6 mbar.l/s parts Internal Flow Channel Extrusion Forming. Internal Fin Thickness: 0.5MM. Processing: Vacuum Aluminum Brazing. Surface Treatment: Silver Oxidation. It has a heavy aluminium build. Internal flow...
40mm 12v DC Cooling Fan (40x40x28)mm | Rs. 90.00 | Rs. 70.00 | Features:- • Dimensions: 40 x 40 x 28mm • Voltage: 12V, 2.8w -- This Brushless DC Cooling Fans are operating at 12V with a dimension of 40x40mm. This basic 12V DC fan measure 40 x 40mm and is about...

## Motor Accessories
product-title | old-price | special-price | short-description
6mm Coupler, Flanged Coupling for 6mm shaft motor - Shaft Coupling, For DC Geared Motor | Rs. 40.00 | Rs. 35.00 | Bore diameter: 6mm Material: Aluminium This is coupling for a 6mm shaft motor , it can be use to couple with any motor with 6mm shaft diameter This coupling is generally used to couple 6mm shaft DC motor with anything...
DC Toy Motor | Rs. 35.00 | Rs. 25.00 | Operating Voltage Range: 3 ~ 9VDC No-load Current: 70 mA max Loaded Current: 200 mA max Operating Temperature: 50°C Rated Speed: 1000 RPM 3V to 9V DC Flat Small Size Toy Motor DC Toy Motor-Dc Motor These are standard ‘130...
6 - 6mm Shaft Coupling Joint Connector Extender | Rs. 50.00 | Rs. 35.00 | The Coupler help to joint two 6mm shaft Length of the Coupler : 30 mm (Approx) Inner Diameter of the Coupler : 6 mm. Material of the Shaft Axle : Stainless Steel. Please note that the bore diameters of this product...
Dead Axle, Free Axle, Dummy Motor 6mm Shaft |  |  | Free Axle Set of 4 CS Motor Top Part Shaft Size: 6mm; Length: 23mm Used for idle wheel mounting in robot car vehicle--Dead Axle , Free Axle, Dummy Motor 6mm Shaft This free axle module comes in handy when you...
6mm Axle Shaft- 203mm / 8 inch | Rs. 80.00 | Rs. 59.00 | The shaft itself rotates with the wheel, being either bolted or splinted in fixed relation to it, and is called an "axle” or “axle shaft". Features of 6mm Shaft Axle: Length of the Shaft Axle : 203 mm. Diameter of...
N20 Caster Robot Ball Wheel MINI 3PI car | Rs. 75.00 | Rs. 59.00 | Dimensions: 22 x 15 mm (Diameter x Height) Weight: 10 gm Body Case Material: Plastic Ball Material: 304 Stainless Steel Application: for MiniQ robot This MINI 3PI car N20 Caster Robot Ball Wheel consists of four small balls and a diameter...
N20 DC Gear Motor Wheel | Rs. 120.00 | Rs. 59.00 | Tire material: Rubber--The hub for N20 micro motor output shaft design of the bayonet, the ferry can plug and play, without an additional field.
60 RPM DC BO GEAR MOTOR DUAL SHAFT (High Quality) | Rs. 150.00 | Rs. 85.00 | RPM: 60 Operating Voltage : 3V – 9V Gear materials: plastic. Motor types: permanent-magnet. Brush-type: Brush. Uncommitted motors: Homopolar motors. Magnet types: ferrite magnets. Low density: lightweight, low inertia. Capability to absorb shock and vibration as a result of elastic...
Mounting Bracket for N20 Micro Gear Motors - White | Rs. 65.00 | Rs. 30.00 | N20 Gear Motor Bracket White is a lightweight bracket for an N20 gear motor. This is compact bracket enables convenient mounting of popular N20 Gear Motor. Features: Color: White Material: High-Quality Plastic
2 Axis Pan Tilt Brackets For Camera / Sensors for Servo SG90 MG90 | Rs. 250.00 | Rs. 150.00 | PV Nylon Head Two Axial plastic Two axial platform Anti-vibration lightweight Good design and shape Net weight 20g Color : Black Material: Plastic.
DIY Mini Wind Turbine Blade Vertical Axis Blades Small Set (Only Blades) | Rs. 350.00 | Rs. 199.00 | DIY Mini Wind Turbine Blade Vertical Axis Blades Small Set (Only Blades) Material - Plastic Blade diameter - Approx. 100mm/3.94"(after assembling) Blade Aperture - approx. 1.95mm/0.077" Motor / Generator Not Included Package includes : 4 x Vertical Blade. 1 x Blade Mounting...
6mm Axle Shaft- 76mm / 3inch | Rs. 50.00 | Rs. 45.00 | The shaft itself rotates with the wheel, being either bolted or splinted in fixed relation to it, and is called an "axle” or “axle shaft". Features of 6mm Shaft Axle: Length of the Shaft Axle : 76 mm. Diameter of...
30cm Y 1F-2M SERVO EXTENSION CABLE 1 FEMALE 2 MALE | Rs. 190.00 | Rs. 109.00 | Cable: Servo extension Y harness leads Splitter CableConnector Type: JR Plug Male to Female connectorConnector quantity: JR Plug, 1 female to 2 male connectorsLength:300mm/30cmThis cable is used for RC Models, such as RC, Car plane and helicopter servo connection, ESC...
6mm Axle Shaft- 127mm / 5inch | Rs. 65.00 | Rs. 49.00 | The shaft itself rotates with the wheel, being either bolted or splinted in fixed relation to it, and is called an "axle” or “axle shaft". Features of 6mm Shaft Axle: Length of the Shaft Axle : 127 mm. Diameter of...
6 - 8 mm Shaft Coupling Joint Connector Extender | Rs. 50.00 | Rs. 35.00 | The Coupler help to joint 6mm & 8mm shaft Length of the Coupler : 30 mm (Approx) Inner Diameter of the Coupler : 6 mm one side , 8 mm another side Material of the Shaft Axle : Stainless Steel. Please...
90cm M-F SERVO EXTENSION CABLE MALE – FEMALE | Rs. 150.00 | Rs. 99.00 | Cable Length : 90cm Black: negative Red: positive White: signal This is a 90cm Servo Extension with J Connectors. On one end of the wire is a male "J" connector and on the other end of the wire is a...
60cm M-F SERVO EXTENSION CABLE MALE – FEMALE | Rs. 120.00 | Rs. 79.00 | Cable Length : 60cm Black: negative Red: positive White: signal This is a 60cm Servo Extension with J Connectors. On one end of the wire is a male "J" connector and on the other end of the wire is a...
30cm M-F SERVO EXTENSION CABLE MALE – FEMALE | Rs. 100.00 | Rs. 69.00 | Cable Length : 30cm Black: negative Red: positive White: signal -- This is a 30cm Servo Extension with J Connectors. On one end of the wire is a male "J" connector and on the other end of the wire is...
10cm M-F SERVO EXTENSION CABLE MALE - FEMALE | Rs. 60.00 | Rs. 40.00 | Cable Length :10cm Black: negative Red: positive White: signal--This is a 10cm Servo Extension with J Connectors. On one end of the wire is a male "J" connector and on the other end of the wire is a female "J"...
60 RPM Single Shaft L- Shaped BO Motor |  |  | The 60 RPM Single Shaft L- Shaped BO Motor motor gives good torque and rpm at lower operating voltages, which is the biggest advantage of these motors. Small shaft with matching wheels gives an optimized design for your application or robot....
30 RPM DC BO GEAR MOTOR STRAIGHT | Rs. 100.00 | Rs. 80.00 | The 30 RPM Single Shaft BO Motor - Straight motor gives good torque and rpm at lower operating voltages, which is the biggest advantage of these motors. Small shaft with matching wheels gives an optimized design for your application or...
NEMA 17 Stepper Steel and Rubber Vibration Dampers clamp | Rs. 100.00 | Rs. 60.00 | This damper is for NEMA 17 stepper motors. It can effectively reduce noise and vibration generated from the running stepper motors.
15cm Y 1F-2M SERVO EXTENSION CABLE 1 FEMALE 2 MALE | Rs. 150.00 | Rs. 110.00 | Cable: Servo extension Y harness leads Splitter CableConnector Type: JR Plug Male to Female connectorConnector quantity: JR Plug, 1 female to 2 male connectorsLength:150mm/15cmThis cable is used for RC Models, such as RC, Car plane and helicopter servo connection, ESC...
50cm M-F SERVO EXTENSION CABLE MALE – FEMALE | Rs. 160.00 | Rs. 110.00 | Cable Length :50cm Black: negative Red: positive White: signal -- This is a 20cm Servo Extension with J Connectors. On one end of the wire is a male "J" connector and on the other end of the wire is a...
10cm F-F SERVO EXTENSION CABLE FEMALE - FEMALE | Rs. 60.00 | Rs. 40.00 | Cable Length :10cm Black: negative Red: positive White: signal -- This is a 10cm Servo Extension with J Connectors. On one end of the wire is a female "J" connector and on the other end of the wire is a...
DC Toy Motor 3-6V DC (Yellow Back) | Rs. 45.00 | Rs. 35.00 | Features/Specs: Operating Voltage Range: 3 ~ 9VDC No-load Current: 70 mA max Loaded Current: 200 mA max Operating Temperature: 50°C Rated Speed: 1000 RPM Shaft Length: 10mm Shaft Diameter: 2mm Length: 24mm Width: 18mm Height: 27mm Height: 42 mm (including...
55mm Moster Wheel for N20 Motor (1 Pc) | Rs. 120.00 | Rs. 75.00 | Tire material: Rubber Size: out diameter 55mm, width 28mm These are your basic off-road wheel, 55mm wheels with black rubber tires. These wheels are the same ones designed to fit into a 3mm shaft motor. It has a plastic rim with...
30cm F-F SERVO EXTENSION CABLE FEMALE – FEMALE | Rs. 100.00 | Rs. 65.00 | Cable Length :30cm Black: negative Red: positive White: signal -- This is a 30cm Servo Extension with J Connectors. On one end of the wire is a female "J" connector and on the other end of the wire is a...
15cm M-F SERVO EXTENSION CABLE MALE – FEMALE | Rs. 120.00 | Rs. 50.00 | Cable Length :15cm Black: negative Red: positive White: signal -- This is a 20cm Servo Extension with J Connectors. On one end of the wire is a male "J" connector and on the other end of the wire is a...
10cm M-M SERVO EXTENSION CABLE MALE - MALE | Rs. 60.00 | Rs. 40.00 | Cable Length :10cm Black: negative Red: positive White: signal -- This is a 10cm Servo Extension with J Connectors. On one end of the wire is a male "J" connector and on the other end of the wire is a...
Motor Lift Cassette Motor Actuator DC24v | Rs. 650.00 | Rs. 550.00 | Motor Actuator DC 24v
Brushless Controller 24V for Hub Motor 250W |  |  | Rated voltage: 24V Rated Power: 250W Current: 16±1 A Under Voltage: 21±0.V --Get excellent quality Brushless Controller for 24V 250W Electric Scooter Hub Motor for your electric bike at the best price. If you have been looking for a brushless...
3V CD DVD Drive Motor |  |  | Rated Voltage : 3.0VDC , RPM: 4800 r/min Voltage 1.0-3.0V DC No load current 110mA max Good Quality Genuine Products Input Voltage: DC 3V-6V
Mini Electric Drill Chuck 0.3-4mm JTO Taper Mounted Lathe PCB Drill Press for Motor Shaft Connecting Rod |  |  | Classic keyed Three-Jaw Chuck Design, Quick Change, and Easy Lock. Made of High-Quality Metal, Solid and Durable, Jaws Have Been Treated By Special Craft, with Strong Wear-Resistance, Precise and Reliable Accuracy, Very Durable. Easily and securely install a wide...
DIY Mini Wind Turbine Blade Vertical Axis Micro Generator Blades Small Set Motor Control | Rs. 450.00 | Rs. 290.00 | Model Number - DIY Mini Wind Turbine Blade Vertical Axis Micro Generator Blades Small Set Material - Plastic--This is DIY Mini Wind Turbine Blade Vertical Axis Micro Generator Blades Small Set.

## E-Bike Parts
TO BE ADDED LATER